## Design Converter
LM3478-88 DC/DC Coupled Inductor SEPIC Controller Design Tool
ABOUT |  | =Input Box |  |  |  | TERMS OF USE
[6 empty] | Rev 1.0.0 | October-2024
Step 1: Design Specifications
|  |  | Minimum Input Supply Voltage , VSUPPLY(min) | 3 | V
|  |  | Typical Input Supply Voltage, VSUPPLY(typ) | 3.7 | V
|  |  | Maximum Input Supply Voltage , VSUPPLY(max) | 12.6 | V
|  |  | Output Target Voltage, VLOAD | 10 | V
|  |  | Maximum Output Current , ILOAD | 2.5 | A
|  |  | Free Running Switching Frequency, FSW | 700 | kHz
|  |  | Free running Oscillator Set Resistor, RT | 19.4392 | kΩ
|  |  | Output Power, POUT | 25 | W
|  |  | Recommended maximum duty cycle LM3478-88 at VSUPPLY(MIN) | 97 | %
|  |  | Ideal Duty Cycle at VSUPPLY(MIN) | 76.9231 | %
Step 2: Filter Inductor
|  |  | Required Mode of Operation: | CCM
|  |  | Desired Maximum Inductor Current Ripple Ratio (IRR_MAX) | 60 | %
|  |  | Recommended Inductance (LM_CALC) | 0.47584 | uH
|  |  | User Selection. Inductance, (LM) | 10 | uH
|  |  | Peak inductor current, ILPK | 11.163 | A
Step 3: Current Sense Resistor Selection
|  |  | Peak Current Limit Margin | 30 | %
|  |  | Selected Peak Current limit (ILSW_select) | 14.5119 | A
|  |  | Recommended current sense Resistor (RS) | 10.7498 | mΩ
|  |  | Recommended external slope compensation Resistor (RSL) | 0 | Ω
|  |  | Selected current sense Resistor (RS) | 10 | mΩ
|  |  | Selected external slope compensation Resistor (RSL) | 0 | Ω
|  |  | Actual switch peak current limit | 15.6 | A
Step 4: CAC Capacitor Selection
|  |  | Minimum couplpling capacitor value (CAC_min) | 4.3607 | uF
|  |  | Selected Coupling Capacitor (CAC) | 10 | uF
|  |  | Minimuum require CAC RMS current Rating | 4.5644 | A
Step 5: Output Capacitor Selection
|  |  | Desired load step ripple voltage (ΔvOUT) | 500 | mV
|  |  | Minimum output capacitance | 541.6667 | uF
|  |  | Capacitor RMS current (IRMS_COUT) | 4.5644 | A
|  |  | Selected Output Capacitance (COUT) | 560 | uF
|  |  | Equivalent COUT ESR (RESR) | 28 | mΩ
3
Step 6: Loop Compensation
|  |  | Voltage selected (VIN_VAR) | 4V
Feedback Resistor Selection
|  |  | Select a top feedback resistor(RFBT) | 15 | kΩ
|  |  | Calculated bottom feedback resistor (RFBB_cala) | 2.1625 | kΩ
|  |  | Select a bottomresistor based on calculated balue(RFBB) | 2.16 | kΩ
|  |  | Suggested bandwidth | 0.73456 | kHz
|  |  | Selected band width (FCO) | 0.7 | kHz
|  | Calculated |  | Selected
| RCOMP | 1.1765 | kΩ | 2.5 | kΩ
| CCOMP | 456.0451 | nF | 220 | nF
| CHF | 30694.1676 | pF | 4700 | pF
Efficiency / Power Loss Analyzer
MOSFET parameters
|  |  | On-State Resistance, RDS(on) | 6.5 | mΩ
|  |  | Total Gate Charge, QG | 30 | nC
|  |  | Gate-Drain Charge, QGD | 6.5 | nC
|  |  | Gate-Source Charge, QGS | 3.5 | nC
|  |  | Gate Resistance, RG | 1.3 | Ω
|  |  | Transconductance, gFS | 70 | S
|  |  | Gate-Source Threshold Voltage, VTH | 10 | V
Diode Parameters
|  |  | Recommended minimum average current rating (ID_AVG) | 2.5 | A
|  |  | Forward Voltage Drop (VD) | 325 | mV
|  |  | Reverse recovery charge of Schottky Diode (QRR) | 0 | nC
VIN =
4
V
VIN =
4
V
Crossover Frequency = 1,9 kHz
Phase Margin = 69°
Note on A3: Welcome to the LM34x8 Design Tool This stand-alone tool facilitates and assists the power supply engineer with design of a DC-DC boost converter based on the LM34x8 SEPIC controller. As such, the user can expeditiously arrive at an optimized design by virtue of the following: - Select components - Optimize compensation values and pole/zero placement in terms of control loop stability using crossover frquency as a performance metric - Inspect regulator efficiency and component power dissipation - Analyze efficiency based on selected MOSFET, inductor and diode parameters IMPORTANT: You must enable macros if Microsoft Excel asks as the file is being opened. U.S. English notation is used throughout. Make sure to input or select values in all of the yellow shaded cells even if a value already exists in that cell. Do not over write equations in cells, as this may result in calculation errors.
Note on G7: Minimum Input Voltage: Enter the minimum operating input voltage. The LM34x8 VIN pin voltage operating range is 2.97V to 40V. The text in the cell is flagged red if: -The input voltage is above 40V -The input voltage is below 2.97V
Note on G8: Nominal Input Voltage: Enter the nominal operating input voltage. The LM34x8 input voltage operating range is 2.97V to 40V. The text in the cell is flagged red if: -The input voltage is above VSUPPLY(max) -The input voltage is below VSUPPLY(min)
Note on G9: Maximum Input Voltage: Enter the maximum operating input voltage. The LM34x8 input voltage operating range is 2.97V to 40V. The text in the cell is flagged red if: -The input voltage is above 40V -The input voltage is below 2.97V
Note on G10: Output Voltage: Enter the desired output voltage.
Note on G12: Operating Frequency (set by FA/SD): This cell defines the free-running switching frequency set by the RT resistor. The text in the cell is flagged red if: -The frequency is below 100 kHz -The frequency is above 1 MHz
Note on G15: Maximum duty cycle The LM3478-88 has a maximum duty cycle of 100%. The limits for the maximum duty cycle can not be specified since the part does not permit less than 100% maximum duty cycle operation
Note on G16: The text in the cell is flagged red if: - Duty CCM duty cycle for the step up ratio is greater then the duty cycle limit of the LM34x8. For high step-up ratio designs the regulator can be configured to operate in discontinous conduction mode (DCM) to achieve the step up ratio.
Note on G19: CCM-DCM: CCM = Continous Conduction Mode DCM = Discontinous Conduction Mode
Note on G20: Ripple Ratio Select the maximum ripple ratio of the inductor current. The maximum ripple ratio occurs when the duty cycle is 33%. Typically a good maximum ripple current is in the 50% to 70% range. In this range there is a good trade off between efficiency and the minimum RHP zero frequency of the plant If cell H19 is equal to 1, this input cell is not condsidered as DCM operation is required to achieve the desired ste-up ratio. For the case the maximum duty cycyle is set to be 70%.
Note on G22: Filter Inductance: Enter the filter inductance here.
Note on G23: Peak Inductor Current Maximum peak inductor current during normal operation. The peak current limit calculations are based on this value
Note on G26: Peak Current Limit Margin Minimum value is 15% Margin above the calculated peak inductor current. Margin must be given to allow for load transients and component tolerances.
Note on G27: Selected Peak Inductor Current Limt Peak inductor current limit based on the margin and the steady state peak inductor current at VIN_MIN and maximum output current
Note on G28: Current Sense Resistor Calculation Calculated current sense resistor based on the desired maximum peak current limit.
Note on G40: This is the desired load transient output voltage dip for the a 50% to 100% load step on the output.
Note on G59: Changes the input voltage value. Allow for evaluation of the control loop ane efficiency at different input voltages. The text in the cell is flagged red if: -The variable input voltage is less than the minimum input voltage -The variable input voltage is greater than the maximum input voltage

## Licenses
Version Number | 1.0.0
Version History
Version | Change List Description
1.0.0 | Initial Release
About this tool...
© Copyright 2024 Texas Instruments Incorporated. All rights reserved.
LICENSE INFORMATION:
Copyright (c) 2021 Texas Instruments Incorporated
All rights reserved not granted herein.
Limited License.
Texas Instruments Incorporated grants a world-wide, royalty-free, non-exclusive license under copyrights and patents it now or hereafter owns or controls to make, have made, use, import, offer to sell and sell ("Utilize") this software subject to the terms herein. With respect to the foregoing patent license, such license is granted solely to the extent that any such patent is necessary to Utilize the software alone. The patent license shall not apply to any combinations which include this software, other than combinations with devices manufactured by or for TI (“TI Devices”). No hardware patent is licensed hereunder.
Redistributions must preserve existing copyright notices and reproduce this license (including the above copyright notice and the disclaimer and (if applicable) source code license limitations below) in the documentation and/or other materials provided with the distribution
Redistribution and use in binary form, without modification, are permitted provided that the following conditions are met:
* No reverse engineering, decompilation, or disassembly of this software is permitted with respect to any software provided in binary form.
* Any redistribution and use are licensed by TI for use only with TI Devices.
* Nothing shall obligate TI to provide you with source code for the software licensed and provided to you in object code.
If software source code is provided to you, modification and redistribution of the source code are permitted provided that the following conditions are met:
* Any redistribution and use of the source code, including any resulting derivative works, are licensed by TI for use only with TI Devices.
* Any redistribution and use of any object code compiled from the source code and any resulting derivative works, are licensed by TI for use only with TI Devices.
Neither the name of Texas Instruments Incorporated nor the names of its suppliers may be used to endorse or promote products derived from this software without specific prior written permission.
DISCLAMER:
THIS SOFTWARE IS PROVIDED BY TI AND TI’S LICENSORS "AS IS" AND ANY EXPRESS OR IMPLIED WARRANTIES, INCLUDING, BUT NOT LIMITED TO, THE IMPLIED WARRANTIES OF MERCHANTABILITY AND FITNESS FOR A PARTICULAR PURPOSE ARE DISCLAIMED. IN NO EVENT SHALL TI AND TI’S LICENSORS BE LIABLE FOR ANY DIRECT, INDIRECT, INCIDENTAL, SPECIAL, EXEMPLARY, OR CONSEQUENTIAL DAMAGES (INCLUDING, BUT NOT LIMITED TO, PROCUREMENT OF SUBSTITUTE GOODS OR SERVICES; LOSS OF USE, DATA, OR PROFITS; OR BUSINESS INTERRUPTION) HOWEVER CAUSED AND ON ANY THEORY OF LIABILITY, WHETHER IN CONTRACT, STRICT LIABILITY, OR TORT (INCLUDING NEGLIGENCE OR OTHERWISE) ARISING IN ANY WAY OUT OF THE USE OF THIS SOFTWARE, EVEN IF ADVISED OF THE POSSIBILITY OF SUCH DAMAGE.
IMPORTANT:
1. Do not delete this worksheet!
2. Redistributions must retain the above copyright and the following disclaimer.
IMPORTANT NOTICE AND DISCLAIMER
TI PROVIDES TECHNICAL AND RELIABILITY DATA (INCLUDING DATA SHEETS), DESIGN RESOURCES (INCLUDING REFERENCE DESIGNS), APPLICATION OR OTHER DESIGN ADVICE, WEB TOOLS, SAFETY INFORMATION, AND OTHER RESOURCES “AS IS” AND WITH ALL FAULTS, AND DISCLAIMS ALL WARRANTIES, EXPRESS AND IMPLIED, INCLUDING WITHOUT LIMITATION ANY IMPLIED WARRANTIES OF MERCHANTABILITY, FITNESS FOR A PARTICULAR PURPOSE OR NON-INFRINGEMENT OF THIRD PARTY INTELLECTUAL PROPERTY RIGHTS.
These resources are intended for skilled developers designing with TI products. You are solely responsible for (1) selecting the appropriate TI products for your application, (2) designing, validating and testing your application, and (3) ensuring your application meets applicable standards, and any other safety, security, regulatory or other requirements. These resources are subject to change without notice. TI grants you permission to use these resources only for development of an application that uses the TI products described in the resource. Other reproduction and display of these resources is prohibited. No license is granted to any other TI intellectual property right or to any third party intellectual property right. TI disclaims responsibility for, and you will fully indemnify TI and its representatives against, any claims, damages, costs, losses, and liabilities arising out of your use of these resources.
TI’s products are provided subject to TI’s Terms of Sale or other applicable terms available either on ti.com or provided in conjunction with such TI products. TI’s provision of these resources does not expand or otherwise alter TI’s applicable warranties or warranty disclaimers for TI products.
TI objects to and rejects any additional or different terms you may have proposed. IMPORTANT NOTICE
Mailing Address: Texas Instruments, Post Office Box 655303, Dallas, Texas 75265 Copyright © 2024, Texas Instruments Incorporated

## Variable_Management (hidden)
EXCEL Variables Names/Calculations
Input from user =
| Output = |  |  | Base Calculations of | Spec conditions | Nominal right now
Constant
Variable Name | Value | STD Units | Notes |  |  |  | Iteration | Flag
Step 1: Operational Specs
VIN_min | 3 | V | Minimum input voltage
VIN_nom | 3.7 | V | Nominal input voltage |  |  |  |  | 0
VIN_max | 12.6 | V | Maximum input voltage
Fsw | 700000 | Hz | Switching frequnecy
RT | 19439.2013 | Ω | Oscillator Set resistor. Based on the datasheet equation
VOUT | 10 | V | Target Output Voltage
IOUT | 2.5 | A | Maximum Output current
ROUT | 4 | Ω | Minimum load resistance
POUT | 25 | W | Total output power
EFF_est | 1 |  | Estimated efficiency. Assuming 95% to give some margin
Dc_max_ideal | 0.76923 |  | Maximum duty cycle at the minimum input voltage. Includes estimated efficiency for margin
Dc_max_IC | 0.97 |  | Maximum IC duty cycle. Based on the forced off time. See Mathcad Calculations
DCM_Flag | 0 |  | Is discontinuous conduction mode required to achieve step up ratio? |  |  |  |  | 0
*Note right now DCM is not active for SEPIC calculations
IL_coupled | 1 |  | are the inductors coupled? (1 = Yes, 0 = No). This will be an option in future revisions
Step 2: Filter Inductor
CCM Operation calculations |  |  | Calculate the inductor at nominal voltage. This should allow for the best efficiency
ILrip | 0.6 |  | Selected indutor ripple ratio. Will be changed later to a standard value just to keep things simple
Lopt_2 | 4.7584e-07 | H | This value used to make the selection for CCM calculations. This is done at the Nominal input voltage
DCM Strategy |  |  | "Currently this is set of a boost Converter. Will need to change when Supporting DCM Calculation
DC_DCM_max | 0.7 |  | Maximum duty cycle for DCM operation. 70% is a good starting point. Could be related to the switching frequency
L_DCM_DC | 1.8e-07 | H | Select DCM duty cycle to be 70%. This will keep the ripple current fairly low and allow for efficiency drops.
M_L_DCM | 0.2 |  | Margin to allow for inductor ripple current to be greater than the average input current
L_DCM_M | 1.44e-07 | H | Inductor value that ensures the ripple current is larger than the average input current
L_DCM | 1.44e-07 | H | Select the lowest of the two inductor value calculations
Lm_calc | 4.7584e-07 |  | If DCM is required (high step-up ratio) output L_DCM. Otherwise output the CCM inductor value
Lm | 1e-05 | H | Selected filter inductor
| 1e-05 |  | Input from user for uncoupled design
Lm_A | 1e-05 |  | Input coil inductance
| 1e-05 |  | Input from user for uncoupled design
Lm_B | 1e-05 |  | Output coil inductance
Rdcr | 0.01 | Ω | Filter inductor DCR
Ltol | 0.2 |  | Assumed inductor tolerance. Constant to help simplify the user experience
.
Duty Cycle Calculations
Minium input voltage
DCc_mode_VIN_min | 1 |  | Flags if the regulator is operating in CCM or DCM (1 = CCM, 0 = DCM). *Currently set to CCM all the time to enusure the calculations are correct for CCM
Dc_VIN_min | 0.76923 |  | Duty cycle at the mimum input voltage (CCM). DCM is modeled for coupled inductor equations. Needs to me modeld of uncoupled inductors
| 1.0989e-06 | s | On-time of the switch
Input coil currents
ILA_avg_VIN_min | 8.3333 | A | Average input current at minimum input voltage. 100% Eff assumed
ILArip_VINmin | 0.32967 | A | Inductor ripple current at VIN min.
ILAp_VINmin | 8.4982 | A | Peak inductor current at VIN min. Including estimated efficiency
Output coil currents |  |  | Outout coil inductor calculations
ILB_avg_VIN_min | 2.5 | A
ILBrip_VINmin | 0.32967 | A
ILBp_VINmin | 2.6648 | A
Switch currents
ISW_peak_VIN_min | 11.163 | A
Nominal input voltage
DCc_mode_VIN_nom | 1 |  | Flags if the regulator is operating in CCM or DCM (1 = CCM, 0 = DCM)
Dc_VIN_nom | 0.72993 |  | Duty cycle at the nominal input voltage (CCM) (First order/ ideal equation)
| 1.0428e-06 | s | On-time of the switch
Input coil currents
ILA_avg_VIN_nom | 6.7568 | A | Average input current at nominal input voltage. 100% Eff assumed
ILArip_VINnom | 0.38582 | A | Inductor ripple current at VIN nom.
ILAp_VINnom | 6.9497 | A | Peak inductor current at VIN nom. Including estimated efficiency
Output coil currents
ILB_avg_VIN_nom | 2.5 | A | Outout coil inductor calculations
ILBrip_VIN_nom | 0.38582 | A
ILBp_VIN_nom | 2.6929 | A
Switch currents
ISW_peak_VIN_nom | 9.6426 | A
Maximum input voltage
DCc_mode_VIN_max | 1 |  | Flags if the regulator is operating in CCM or DCM (1 = CCM, 0 = DCM)
Dc_VIN_max | 0.44248 |  | Duty cycle at the maximum input voltage (CCM) (First order/ ideal equation)
| 6.3211e-07 | s | On-time of the switch
Input coil currents
ILA_avg_VIN_max | 1.9841 | A | Average input current at maximum input voltage. 100% Eff assumed
ILArip_VINmax | 0.79646 | A | Inductor ripple current at VIN max.
ILAp_VINmax | 2.3824 | A | Peak inductor current at VIN max. Including estimated efficiency
Output coil currents |  |  | Outout coil inductor calculations
ILB_avg_VIN_max | 2.5 | A
ILBrip_VIN_max | 0.79646 | A
ILBp_VIN_max | 2.8982 | A
Switch currents
ISW_peak_VIN_max | 5.2806 | A
Step 3: Current Sense Resistor
Ipk_margin | 0.3 |  | Peak current limit margin. 20% is a typical value
Ipk_selected | 14.5119 | A | Selected peak current limit based on margin selection
Rcs_sl_ratio | 0.6 |  | ratio of down slope to slope compensation. This can be updated to give more margin
Rcs_max | 0.10033 | Ω | Maximum Rcs based on internal slope compensation. Assuming slope ratio of 1/2
Rcs_wo_sl | 0.01075 | Ω | Current sense resistor without slope compensation
Rcs_ext_sl_ratio | 0.833 |  | External Slope compensation ratio. Constant to provide a dead beat response
Rcs_w_sl | 0.0144 | Ω | Calculated current sense resistor with slope compensation included
R_sl_ext | -1601.4868 | Ω | Calculated external slope compensation resistor
Flag_ext_sl | 0 |  | External Compensation? (0-no, 1-yes), Only accurate for CCM as DCM doesn't need slope compensation
R_cs_calc | 0.01075 | Ω | Current Sense Resistor calculated, id DCM this is going to be the value calculated without slope compensation
R_sl_calc | 0 | Ω | External slope compensation resistor, if DCM operation the external slope compensation is not needed. Should b 0 Ohm
R_cs | 0.01 | Ω | Selected current sense Resistor
R_sl | 0 | Ω | Selected external slope compensation
sl_vin_min | 8.6 | V/V | Check to make sure that slope compensation is high enough at the minimum input voltage |  |  |  |  | 0
IL_pk | 15.6 | A | Peak current limit at the minimum input voltage |  |  |  |  | 0
IL_pk_max | 15.6 | A | Peak inductor current limit for saturation rating. VIN max due to the possibility of external slope comp
sat_mar | 0.15 |  | Margin for saturation current of the inductor
IL_sat | 17.94 | A | Recommended Saturation current rating of the selected inductor
COMP voltage Limit checks
Step 4: AC capacitor selection
VCrr | 0.05
Cac_min | 4.3607e-06 | F | Calculated for CCM operation assuming coupled inductors
Cac | 1e-05 | F | Selected AC capacitor value for the user
V_Cac | 0.27473 | V | Max ripple voltage of the capacitor (at VIN min)
IRMS_Cac | 4.5644 | A | RMS ripple current of the AC capacitor. Calculated at the minimum input votlage
Step 5: Output Capacitor Selection |  |  | *Note this changed for the Version 1 forward. The output capcitance is based on the load transient specification. Similar to the fylback converter
fcross_estimate | 4615.3846 | RAD | Estimate to be 1.5 the RHP zero frequency *Will need to updated for DCM operation
Vout_rip_sel | 0.5 | V | Desired output ripple
Itrans | 1.25 | A
Cout_min | 0.00054167 | F | Calculate minimum capacitance based simply on the capacitive ripple
IRMS_COUT | 4.5644 | A | RMS current of the output capacitor at VIN min IOUT max. RMS current rating should be larger than this. Need to update for DCM and uncoupled inductors
Cout | 0.00056 | F | Selected Output Capacitance
Resr | 0.028 | Ω | Selected output capacitance ESR. *Need to add a requirement here for the maximum value
Step 6: Soft-start Capacitor selection
SS time | 4 | ms | Softstart time for LM34x8
Step 7: UVLO Resistor Selection
No UVLO pin
Step 8: Loop Compensation
VIN_var | 4V | V | Variable input voltage to model the loop. Currently not used. Will be updated in next rev
Feedback resistor selection
RFBT | 15000 | Ω | Selected by user. Feedback resistor should be >100uA to help reject noise
RFBB_CALC | 2162.4714 | Ω | Estimated bottom feedback resistor
RFBB | 2160 | Ω | Selected botton feedback resistor
Ifb | 0.00058275 | A | Current Drawn from the feedback resistors (Typically higher than 100uA to help w/ noise)
Crossover Frequency Selection |  |  | This is based on the minimum input voltage. T
CCM Calculations
ADC_VINmin | 46.9565
wp_lf_VINmin | 789.8352 | rad | Low frequency pole based on the minimum input voltage
fp_lf_VINmin | 125.7062 | Hz | Plant low frequency pole. IN Hz!!!
wz_esr_VINmin | 63775.5102 | raf | ESR zero based on the minimum input voltage
fz_esr_VINmin | 10150.1877 | Hz | Plant capacitor ESR zero (In Hz)
wz_RHP_VINmin | 27692.3077 |  | RHP_zero location based on the minimum input voltage
fz_rhp_VINmin | 4407.3677 | Hz | Plant RHP Zero, (IN Hz)
| 70000 | Hz | 1/10 the swictching frequency
| 0 |  | Select the lower crossover frequency (typically going to set to 1/5th the RHP zero)
Se_VINmin | 60200 | V/V | Slope compensation
Sn_VINmin | 3000 | V/V | Down slope at the selected input voltage
wsl_VINmin | 4398229.715 | Rad
Q_VINmin | 0.072981
700
fcross_CCM | 734.5613 | Hz | Conservative. Set Fcross to be 1/6th the RHP zero frequency or 1/10th SW: whichever is lower. Note this is just for CCM operation
fz_ea_est | 296.6384 | Hz | This sets the error amp zero at the geometric mean between the load pole and the crossover frequency
fp_ea_est | 4407.3677 | Hz | This should be set at or near the lowest RHP zero Frequency
fcross | 700 | Hz | Set between 1/2 fsw and the RHPz in the application note. This is aggressive
Rcomp_Calc_CCM | 1176.4812 | Ω | Calculate on based on the desired Mid-band gain needed to set the crossover frequency
CCOMP_calc_CCM | 4.5605e-07 | F | Calcualted based on the desired Zero frequency. Set at the geometric mean between the crossover frequency and the load pole
CHF_Calc_CCM | 3.0694e-08 | F | Calcualted based on the RHP zero frequency
DCM Selections |  |  | *DCM operation is not modeled is disabled on the loop compensation. Needs to be modeled for a SEPIC
Fm_DCM | 233.3266 | V/V | Modulator gain of the PWM comparator
ADC_VIN_min_DCM | 2497.9676 | V/V
wp_dcm | 1084.1837 | rad
| 172.5532 | Hz
wz1_dcm | 63775.5102 | rad
| 10150.1877 | Hz
wz2_dcm | 1820000 | rad | RHP zero location
| 289661.9964 | Hz
fcross_DCM | 57932.3993 | Hz | Crossover frequnecy of the DCM control loop. (1/5th the RHPzero frequency), suggested
| 111.775 |  | Gain of the plant at the crossover frequency
fcross | 700 | Hz | Selected cross over frequency by the user.
Rcomp_Calc_DCM | 17.9013 | Ohm | Calculate on based on the desired Mid-band gain needed to set the crossover frequency
CCOMP_Calc_DCM | 2.5581e-05 | F | Calcualted based on the desired Zero frequency. Set at the geometric mean between the crossover frequency and the load pole
CHF_Calc_DCM | 3.073e-08 | F | Calcualted based on the RHP zero frequency
General Loop Selections
| 734.5613 | Hz | This is the output to the user based on the mode of operation when VIN is the minimum
fcross | 700 | Hz | Desired Crossover frequency
Rcomp_Calc | 1176.4812
RCOMP | 2500 | Ω | Type II compensation Resistort
CCOMP_calc | 4.5605e-07
CCOMP | 2.2e-07 | F | Type II compensation Capacitor
CHF_calc | 3.0694e-08
CHF | 4.7e-09 | F | Type II high frequency capacitor
Step 7: Component Selection
Diode Parameters
Id_AVG |  |  | Suggested average current rating of diode.
Vd_rect | 0.325 | V | Rect Diode forward voltage drop
Qrr | 0 | C | Shottky Reverse recovery charge
MOSFET Parameters
RDS_on | 0.0065 | Ω | On-State Resistance, RDS(on)
Qg_tot | 3e-08 | F | Total Gate Charge, QG
Qgd | 6.5e-09 | F | Gate-Drain Charge, QGD
Qgs | 3.5e-09 | F | Gate-Source Charge, QGS
Rgate | 1.3 | Ω | Gate Resistance, RG
Rgate_int | 1.5 |  | Internal Gate resistance of the MOSFET driver.
gfs | 70 | S | Transconductance, gFS
Vth | 10 | V | Gate-Source Threshold Voltage, VTH
VCC | 7.2 | V | VCC voltage. Can be changed with external bias.
Vsp | 10.1548 | V | Gate voltage when MOSFET begins conducting current
tr_sw | -7.8179e-09 | s | Rise time of the switch node
tf_sw | 2.2748e-09 | s | Fall time of the switch node |  |  | Check this value
Need to explain the placement of the Zero a little bit better. The pole location should also be based on the location of the zero
Loop compensation is calculated for the minimum input voltage. This ensure stability over the input votlage range
Note on B21: Forced off time limit? [1 True, 0 False] Just comparing the maximum duty cycle of the IC and the ideal duty cycle of the step up ratio
Note on K121: Slope Compensation flag. If this flag is tripped there is not enough slope compensation. Double check the calculated values.
Note on K122: Tripped if the current sense resistor results in a lower current limit

## Eff_vs_IOUT (hidden)
EXCEL Variables Names/Calculations
Coils are not included in the efficiency calculations
[6 empty] | Operation Variables |  |  |  | Duty Cycle |  |  | Inductor (Written of the switch on SEPIC) | [5 empty] | MOSFET |  |  |  |  | Diode |  |  |  |  | Other Losses |  |  | Total Losses
[6 empty] | VOUT | IOUT | VIN | IIN | DCM/CCM | DC | DC_off | dIL | ILPEAK | ILRMS | PLac (W) | PL_DCR (W) | PL_tot (W) | ISWAVG (A) | ISWRMS | PQ_COND (W) | PQ_SW (W) | PQ_tot (W) | IDAVG (A) | IDRMS | PD_COND (W) | PD_SW (W) | PD_tot (W) | PRCS (W) | PG_drv (W) | PIQ (W) | PTOTAL (W) | POUT (W) | Eff
[5 empty] | 0 | 10 | 0 | 4 | 0 | 1 | 0 | 0 | 0 | 0 | 0 | 0 | 0 | 0 | 0 | 0 | 0 | 0 | 0 | 0 | 0 | 0 | 0 | 0 | 0 | 0.1512 | 0.0132 | 0.1644 | 0 | 0
| 700000 |  |  |  | 1 | 10 | 0.016667 | 4 | 0.041667 | 1 | 0.38188 | 0.19359 | 0.21822 | 0.27655 | 0.12112 | 0 | 0.00014671 | 0.00014671 | 0.0002652 | 0.12112 | 9.5359e-05 | -0.0015844 | -0.001489 | 0.016667 | 0.070251 | 0.0054167 | 0 | 0.0054167 | 0.00014671 | 0.1512 | 0.0132 | 0.16847 | 0.16667 | 49.7303
|  | VIN_VAR | 4 | V | 2 | 10 | 0.033333 | 4 | 0.083333 | 1 | 0.54006 | 0.29769 | 0.30861 | 0.42527 | 0.22473 | 0 | 0.00050505 | 0.00050505 | 0.0015002 | 0.22473 | 0.00032828 | -0.0031688 | -0.0028405 | 0.033333 | 0.13396 | 0.010833 | 0 | 0.010833 | 0.00050505 | 0.1512 | 0.0132 | 0.1729 | 0.33333 | 65.8461
[5 empty] | 3 | 10 | 0.05 | 4 | 0.125 | 1 | 0.66144 | 0.38708 | 0.37796 | 0.55296 | 0.32691 | 0 | 0.0010687 | 0.0010687 | 0.004134 | 0.32691 | 0.00069464 | -0.0047532 | -0.0040586 | 0.05 | 0.19863 | 0.01625 | 0 | 0.01625 | 0.0010687 | 0.1512 | 0.0132 | 0.17766 | 0.5 | 73.7833
|  | Steps | 150 |  | 4 | 10 | 0.066667 | 4 | 0.16667 | 2 | 0.71429 | 0.28571 | 0.40816 | 0.6415 | 0.20411 | 0 | 0.00041661 | 0.00041661 | 0.0079365 | 0.20411 | 0.0002708 | -0.0063376 | -0.0060668 | 0.066667 | 0.24214 | 0.021667 | 0 | 0.021667 | 0.00041661 | 0.1512 | 0.0132 | 0.18042 | 0.66667 | 78.7014
|  | Step size | 0.016667 |  | 5 | 10 | 0.083333 | 4 | 0.20833 | 2 | 0.71429 | 0.28571 | 0.40816 | 0.69983 | 0.23934 | 0 | 0.00057286 | 0.00057286 | 0.012401 | 0.23934 | 0.00037236 | -0.007922 | -0.0075496 | 0.083333 | 0.27237 | 0.027083 | 0 | 0.027083 | 0.00057286 | 0.1512 | 0.0132 | 0.18451 | 0.83333 | 81.8727
[5 empty] | 6 | 10 | 0.1 | 4 | 0.25 | 2 | 0.71429 | 0.28571 | 0.40816 | 0.75816 | 0.27637 | 0 | 0.00076383 | 0.00076383 | 0.017857 | 0.27637 | 0.00049649 | -0.0095064 | -0.0090099 | 0.1 | 0.30279 | 0.0325 | 0 | 0.0325 | 0.00076383 | 0.1512 | 0.0132 | 0.18865 | 1 | 84.1288
[5 empty] | 7 | 10 | 0.11667 | 4 | 0.29167 | 2 | 0.71429 | 0.28571 | 0.40816 | 0.8165 | 0.31457 | 0 | 0.00098953 | 0.00098953 | 0.024306 | 0.31457 | 0.00064319 | -0.011091 | -0.010448 | 0.11667 | 0.33335 | 0.037917 | 0 | 0.037917 | 0.00098953 | 0.1512 | 0.0132 | 0.19286 | 1.1667 | 85.8143
|  |  | 0.073214 |  | 8 | 10 | 0.13333 | 4 | 0.33333 | 2 | 0.71429 | 0.28571 | 0.40816 | 0.87483 | 0.35355 | 0 | 0.0012499 | 0.0012499 | 0.031746 | 0.35355 | 0.00081246 | -0.012675 | -0.011863 | 0.13333 | 0.36402 | 0.043333 | 0 | 0.043333 | 0.0012499 | 0.1512 | 0.0132 | 0.19712 | 1.3333 | 87.1201
[5 empty] | 9 | 10 | 0.15 | 4 | 0.375 | 2 | 0.71429 | 0.28571 | 0.40816 | 0.93316 | 0.39308 | 0 | 0.0015451 | 0.0015451 | 0.040179 | 0.39308 | 0.0010043 | -0.01426 | -0.013255 | 0.15 | 0.39477 | 0.04875 | 0 | 0.04875 | 0.0015451 | 0.1512 | 0.0132 | 0.20144 | 1.5 | 88.1606
[5 empty] | 10 | 10 | 0.16667 | 4 | 0.41667 | 2 | 0.71429 | 0.28571 | 0.40816 | 0.9915 | 0.43301 | 0 | 0.0018749 | 0.0018749 | 0.049603 | 0.43301 | 0.0012187 | -0.015844 | -0.014625 | 0.16667 | 0.42558 | 0.054167 | 0 | 0.054167 | 0.0018749 | 0.1512 | 0.0132 | 0.20582 | 1.6667 | 89.0084
[5 empty] | 11 | 10 | 0.18333 | 4 | 0.45833 | 2 | 0.71429 | 0.28571 | 0.40816 | 1.0498 | 0.47324 | 0 | 0.0022395 | 0.0022395 | 0.06002 | 0.47324 | 0.0014557 | -0.017428 | -0.015973 | 0.18333 | 0.45644 | 0.059583 | 0 | 0.059583 | 0.0022395 | 0.1512 | 0.0132 | 0.21025 | 1.8333 | 89.7117
[5 empty] | 12 | 10 | 0.2 | 4 | 0.5 | 2 | 0.71429 | 0.28571 | 0.40816 | 1.1082 | 0.5137 | 0 | 0.0026388 | 0.0026388 | 0.071429 | 0.5137 | 0.0017152 | -0.019013 | -0.017298 | 0.2 | 0.48734 | 0.065 | 0 | 0.065 | 0.0026388 | 0.1512 | 0.0132 | 0.21474 | 2 | 90.304
[5 empty] | 13 | 10 | 0.21667 | 4 | 0.54167 | 2 | 0.71429 | 0.28571 | 0.40816 | 1.1665 | 0.55433 | 0 | 0.0030729 | 0.0030729 | 0.083829 | 0.55433 | 0.0019974 | -0.020597 | -0.0186 | 0.21667 | 0.51827 | 0.070417 | 0 | 0.070417 | 0.0030729 | 0.1512 | 0.0132 | 0.21929 | 2.1667 | 90.8091
[5 empty] | 14 | 10 | 0.23333 | 4 | 0.58333 | 2 | 0.71429 | 0.28571 | 0.40816 | 1.2248 | 0.59511 | 0 | 0.0035416 | 0.0035416 | 0.097222 | 0.59511 | 0.002302 | -0.022182 | -0.01988 | 0.23333 | 0.54924 | 0.075833 | 0 | 0.075833 | 0.0035416 | 0.1512 | 0.0132 | 0.2239 | 2.3333 | 91.2446
[5 empty] | 15 | 10 | 0.25 | 4 | 0.625 | 2 | 0.71429 | 0.28571 | 0.40816 | 1.2832 | 0.63601 | 0 | 0.0040451 | 0.0040451 | 0.11161 | 0.63601 | 0.0026293 | -0.023766 | -0.021137 | 0.25 | 0.58022 | 0.08125 | 0 | 0.08125 | 0.0040451 | 0.1512 | 0.0132 | 0.22856 | 2.5 | 91.6235
[5 empty] | 16 | 10 | 0.26667 | 4 | 0.66667 | 2 | 0.71429 | 0.28571 | 0.40816 | 1.3415 | 0.677 | 0 | 0.0045833 | 0.0045833 | 0.12698 | 0.677 | 0.0029791 | -0.02535 | -0.022371 | 0.26667 | 0.61123 | 0.086667 | 0 | 0.086667 | 0.0045833 | 0.1512 | 0.0132 | 0.23328 | 2.6667 | 91.9558
[5 empty] | 17 | 10 | 0.28333 | 4 | 0.70833 | 2 | 0.71429 | 0.28571 | 0.40816 | 1.3998 | 0.71807 | 0 | 0.0051562 | 0.0051562 | 0.14335 | 0.71807 | 0.0033515 | -0.026935 | -0.023583 | 0.28333 | 0.64225 | 0.092083 | 0 | 0.092083 | 0.0051562 | 0.1512 | 0.0132 | 0.23806 | 2.8333 | 92.2492
[5 empty] | 18 | 10 | 0.3 | 4 | 0.75 | 2 | 0.71429 | 0.28571 | 0.40816 | 1.4582 | 0.7592 | 0 | 0.0057638 | 0.0057638 | 0.16071 | 0.7592 | 0.0037465 | -0.028519 | -0.024773 | 0.3 | 0.67329 | 0.0975 | 0 | 0.0975 | 0.0057638 | 0.1512 | 0.0132 | 0.24289 | 3 | 92.51
[5 empty] | 19 | 10 | 0.31667 | 4 | 0.79167 | 2 | 0.71429 | 0.28571 | 0.40816 | 1.5165 | 0.80039 | 0 | 0.0064062 | 0.0064062 | 0.17907 | 0.80039 | 0.004164 | -0.030104 | -0.02594 | 0.31667 | 0.70434 | 0.10292 | 0 | 0.10292 | 0.0064062 | 0.1512 | 0.0132 | 0.24778 | 3.1667 | 92.7431
[5 empty] | 20 | 10 | 0.33333 | 4 | 0.83333 | 2 | 0.71429 | 0.28571 | 0.40816 | 1.5748 | 0.84162 | 0 | 0.0070833 | 0.0070833 | 0.19841 | 0.84162 | 0.0046041 | -0.031688 | -0.027084 | 0.33333 | 0.7354 | 0.10833 | 0 | 0.10833 | 0.0070833 | 0.1512 | 0.0132 | 0.25273 | 3.3333 | 92.9524
[5 empty] | 21 | 10 | 0.35 | 4 | 0.875 | 2 | 0.71429 | 0.28571 | 0.40816 | 1.6332 | 0.8829 | 0 | 0.0077951 | 0.0077951 | 0.21875 | 0.8829 | 0.0050668 | -0.033272 | -0.028206 | 0.35 | 0.76647 | 0.11375 | 0 | 0.11375 | 0.0077951 | 0.1512 | 0.0132 | 0.25774 | 3.5 | 93.1411
[5 empty] | 22 | 10 | 0.36667 | 4 | 0.91667 | 2 | 0.71429 | 0.28571 | 0.40816 | 1.6915 | 0.92421 | 0 | 0.0085416 | 0.0085416 | 0.24008 | 0.92421 | 0.005552 | -0.034857 | -0.029305 | 0.36667 | 0.79755 | 0.11917 | 0 | 0.11917 | 0.0085416 | 0.1512 | 0.0132 | 0.2628 | 3.6667 | 93.312
[5 empty] | 23 | 10 | 0.38333 | 4 | 0.95833 | 2 | 0.71429 | 0.28571 | 0.40816 | 1.7498 | 0.96555 | 0 | 0.0093229 | 0.0093229 | 0.2624 | 0.96555 | 0.0060599 | -0.036441 | -0.030381 | 0.38333 | 0.82863 | 0.12458 | 0 | 0.12458 | 0.0093229 | 0.1512 | 0.0132 | 0.26792 | 3.8333 | 93.4673
[5 empty] | 24 | 10 | 0.4 | 4 | 1 | 2 | 0.71429 | 0.28571 | 0.40816 | 1.8082 | 1.0069 | 0 | 0.010139 | 0.010139 | 0.28571 | 1.0069 | 0.0065902 | -0.038026 | -0.031435 | 0.4 | 0.85973 | 0.13 | 0 | 0.13 | 0.010139 | 0.1512 | 0.0132 | 0.2731 | 4 | 93.6088
[5 empty] | 25 | 10 | 0.41667 | 4 | 1.0417 | 2 | 0.71429 | 0.28571 | 0.40816 | 1.8665 | 1.0483 | 0 | 0.01099 | 0.01099 | 0.31002 | 1.0483 | 0.0071432 | -0.03961 | -0.032467 | 0.41667 | 0.89083 | 0.13542 | 0 | 0.13542 | 0.01099 | 0.1512 | 0.0132 | 0.27834 | 4.1667 | 93.7382
[5 empty] | 26 | 10 | 0.43333 | 4 | 1.0833 | 2 | 0.71429 | 0.28571 | 0.40816 | 1.9248 | 1.0897 | 0 | 0.011875 | 0.011875 | 0.33532 | 1.0897 | 0.0077187 | -0.041194 | -0.033476 | 0.43333 | 0.92193 | 0.14083 | 0 | 0.14083 | 0.011875 | 0.1512 | 0.0132 | 0.28363 | 4.3333 | 93.8567
[5 empty] | 27 | 10 | 0.45 | 4 | 1.125 | 2 | 0.71429 | 0.28571 | 0.40816 | 1.9832 | 1.1312 | 0 | 0.012795 | 0.012795 | 0.36161 | 1.1312 | 0.0083168 | -0.042779 | -0.034462 | 0.45 | 0.95304 | 0.14625 | 0 | 0.14625 | 0.012795 | 0.1512 | 0.0132 | 0.28898 | 4.5 | 93.9657
[5 empty] | 28 | 10 | 0.46667 | 4 | 1.1667 | 2 | 0.71429 | 0.28571 | 0.40816 | 2.0415 | 1.1726 | 0 | 0.01375 | 0.01375 | 0.38889 | 1.1726 | 0.0089375 | -0.044363 | -0.035426 | 0.46667 | 0.98416 | 0.15167 | 0 | 0.15167 | 0.01375 | 0.1512 | 0.0132 | 0.29439 | 4.6667 | 94.066
[5 empty] | 29 | 10 | 0.48333 | 4 | 1.2083 | 2 | 0.71429 | 0.28571 | 0.40816 | 2.0998 | 1.2141 | 0 | 0.01474 | 0.01474 | 0.41716 | 1.2141 | 0.0095807 | -0.045948 | -0.036367 | 0.48333 | 1.0153 | 0.15708 | 0 | 0.15708 | 0.01474 | 0.1512 | 0.0132 | 0.29986 | 4.8333 | 94.1585
[5 empty] | 30 | 10 | 0.5 | 4 | 1.25 | 2 | 0.71429 | 0.28571 | 0.40816 | 2.1582 | 1.2555 | 0 | 0.015764 | 0.015764 | 0.44643 | 1.2555 | 0.010246 | -0.047532 | -0.037286 | 0.5 | 1.0464 | 0.1625 | 0 | 0.1625 | 0.015764 | 0.1512 | 0.0132 | 0.30538 | 5 | 94.244
[5 empty] | 31 | 10 | 0.51667 | 4 | 1.2917 | 2 | 0.71429 | 0.28571 | 0.40816 | 2.2165 | 1.297 | 0 | 0.016823 | 0.016823 | 0.47669 | 1.297 | 0.010935 | -0.049116 | -0.038182 | 0.51667 | 1.0775 | 0.16792 | 0 | 0.16792 | 0.016823 | 0.1512 | 0.0132 | 0.31096 | 5.1667 | 94.3231
[5 empty] | 32 | 10 | 0.53333 | 4 | 1.3333 | 2 | 0.71429 | 0.28571 | 0.40816 | 2.2748 | 1.3385 | 0 | 0.017917 | 0.017917 | 0.50794 | 1.3385 | 0.011646 | -0.050701 | -0.039055 | 0.53333 | 1.1087 | 0.17333 | 0 | 0.17333 | 0.017917 | 0.1512 | 0.0132 | 0.31659 | 5.3333 | 94.3965
[5 empty] | 33 | 10 | 0.55 | 4 | 1.375 | 2 | 0.71429 | 0.28571 | 0.40816 | 2.3332 | 1.38 | 0 | 0.019045 | 0.019045 | 0.54018 | 1.38 | 0.012379 | -0.052285 | -0.039906 | 0.55 | 1.1398 | 0.17875 | 0 | 0.17875 | 0.019045 | 0.1512 | 0.0132 | 0.32229 | 5.5 | 94.4646
[5 empty] | 34 | 10 | 0.56667 | 4 | 1.4167 | 2 | 0.71429 | 0.28571 | 0.40816 | 2.3915 | 1.4216 | 0 | 0.020208 | 0.020208 | 0.57341 | 1.4216 | 0.013135 | -0.05387 | -0.040734 | 0.56667 | 1.1709 | 0.18417 | 0 | 0.18417 | 0.020208 | 0.1512 | 0.0132 | 0.32804 | 5.6667 | 94.5278
[5 empty] | 35 | 10 | 0.58333 | 4 | 1.4583 | 2 | 0.71429 | 0.28571 | 0.40816 | 2.4498 | 1.4631 | 0 | 0.021406 | 0.021406 | 0.60764 | 1.4631 | 0.013914 | -0.055454 | -0.04154 | 0.58333 | 1.2021 | 0.18958 | 0 | 0.18958 | 0.021406 | 0.1512 | 0.0132 | 0.33385 | 5.8333 | 94.5867
[5 empty] | 36 | 10 | 0.6 | 4 | 1.5 | 2 | 0.71429 | 0.28571 | 0.40816 | 2.5082 | 1.5046 | 0 | 0.022639 | 0.022639 | 0.64286 | 1.5046 | 0.014715 | -0.057038 | -0.042323 | 0.6 | 1.2332 | 0.195 | 0 | 0.195 | 0.022639 | 0.1512 | 0.0132 | 0.33972 | 6 | 94.6415
[5 empty] | 37 | 10 | 0.61667 | 4 | 1.5417 | 2 | 0.71429 | 0.28571 | 0.40816 | 2.5665 | 1.5462 | 0 | 0.023906 | 0.023906 | 0.67907 | 1.5462 | 0.015539 | -0.058623 | -0.043084 | 0.61667 | 1.2643 | 0.20042 | 0 | 0.20042 | 0.023906 | 0.1512 | 0.0132 | 0.34564 | 6.1667 | 94.6925
[5 empty] | 38 | 10 | 0.63333 | 4 | 1.5833 | 2 | 0.71429 | 0.28571 | 0.40816 | 2.6248 | 1.5877 | 0 | 0.025208 | 0.025208 | 0.71627 | 1.5877 | 0.016385 | -0.060207 | -0.043822 | 0.63333 | 1.2955 | 0.20583 | 0 | 0.20583 | 0.025208 | 0.1512 | 0.0132 | 0.35162 | 6.3333 | 94.7401
[5 empty] | 39 | 10 | 0.65 | 4 | 1.625 | 2 | 0.71429 | 0.28571 | 0.40816 | 2.6832 | 1.6293 | 0 | 0.026545 | 0.026545 | 0.75446 | 1.6293 | 0.017254 | -0.061792 | -0.044537 | 0.65 | 1.3266 | 0.21125 | 0 | 0.21125 | 0.026545 | 0.1512 | 0.0132 | 0.35766 | 6.5 | 94.7845
[5 empty] | 40 | 10 | 0.66667 | 4 | 1.6667 | 2 | 0.71429 | 0.28571 | 0.40816 | 2.7415 | 1.6708 | 0 | 0.027917 | 0.027917 | 0.79365 | 1.6708 | 0.018146 | -0.063376 | -0.04523 | 0.66667 | 1.3578 | 0.21667 | 0 | 0.21667 | 0.027917 | 0.1512 | 0.0132 | 0.36375 | 6.6667 | 94.826
[5 empty] | 41 | 10 | 0.68333 | 4 | 1.7083 | 2 | 0.71429 | 0.28571 | 0.40816 | 2.7998 | 1.7124 | 0 | 0.029323 | 0.029323 | 0.83383 | 1.7124 | 0.01906 | -0.06496 | -0.045901 | 0.68333 | 1.3889 | 0.22208 | 0 | 0.22208 | 0.029323 | 0.1512 | 0.0132 | 0.36991 | 6.8333 | 94.8647
[5 empty] | 42 | 10 | 0.7 | 4 | 1.75 | 2 | 0.71429 | 0.28571 | 0.40816 | 2.8582 | 1.754 | 0 | 0.030764 | 0.030764 | 0.875 | 1.754 | 0.019996 | -0.066545 | -0.046548 | 0.7 | 1.4201 | 0.2275 | 0 | 0.2275 | 0.030764 | 0.1512 | 0.0132 | 0.37612 | 7 | 94.9009
[5 empty] | 43 | 10 | 0.71667 | 4 | 1.7917 | 2 | 0.71429 | 0.28571 | 0.40816 | 2.9165 | 1.7955 | 0 | 0.03224 | 0.03224 | 0.91716 | 1.7955 | 0.020956 | -0.068129 | -0.047174 | 0.71667 | 1.4512 | 0.23292 | 0 | 0.23292 | 0.03224 | 0.1512 | 0.0132 | 0.38238 | 7.1667 | 94.9347
[5 empty] | 44 | 10 | 0.73333 | 4 | 1.8333 | 2 | 0.71429 | 0.28571 | 0.40816 | 2.9748 | 1.8371 | 0 | 0.03375 | 0.03375 | 0.96032 | 1.8371 | 0.021937 | -0.069714 | -0.047776 | 0.73333 | 1.4824 | 0.23833 | 0 | 0.23833 | 0.03375 | 0.1512 | 0.0132 | 0.38871 | 7.3333 | 94.9663
[5 empty] | 45 | 10 | 0.75 | 4 | 1.875 | 2 | 0.71429 | 0.28571 | 0.40816 | 3.0332 | 1.8787 | 0 | 0.035295 | 0.035295 | 1.0045 | 1.8787 | 0.022942 | -0.071298 | -0.048356 | 0.75 | 1.5135 | 0.24375 | 0 | 0.24375 | 0.035295 | 0.1512 | 0.0132 | 0.39509 | 7.5 | 94.9958
[5 empty] | 46 | 10 | 0.76667 | 4 | 1.9167 | 2 | 0.71429 | 0.28571 | 0.40816 | 3.0915 | 1.9203 | 0 | 0.036875 | 0.036875 | 1.0496 | 1.9203 | 0.023969 | -0.072882 | -0.048914 | 0.76667 | 1.5447 | 0.24917 | 0 | 0.24917 | 0.036875 | 0.1512 | 0.0132 | 0.40153 | 7.6667 | 95.0233
[5 empty] | 47 | 10 | 0.78333 | 4 | 1.9583 | 2 | 0.71429 | 0.28571 | 0.40816 | 3.1498 | 1.9619 | 0 | 0.03849 | 0.03849 | 1.0957 | 1.9619 | 0.025018 | -0.074467 | -0.049449 | 0.78333 | 1.5758 | 0.25458 | 0 | 0.25458 | 0.03849 | 0.1512 | 0.0132 | 0.40802 | 7.8333 | 95.0491
[5 empty] | 48 | 10 | 0.8 | 4 | 2 | 2 | 0.71429 | 0.28571 | 0.40816 | 3.2082 | 2.0035 | 0 | 0.040139 | 0.040139 | 1.1429 | 2.0035 | 0.02609 | -0.076051 | -0.049961 | 0.8 | 1.607 | 0.26 | 0 | 0.26 | 0.040139 | 0.1512 | 0.0132 | 0.41458 | 8 | 95.0731
[5 empty] | 49 | 10 | 0.81667 | 4 | 2.0417 | 2 | 0.71429 | 0.28571 | 0.40816 | 3.2665 | 2.0451 | 0 | 0.041823 | 0.041823 | 1.191 | 2.0451 | 0.027185 | -0.077636 | -0.050451 | 0.81667 | 1.6381 | 0.26542 | 0 | 0.26542 | 0.041823 | 0.1512 | 0.0132 | 0.42119 | 8.1667 | 95.0955
[5 empty] | 50 | 10 | 0.83333 | 4 | 2.0833 | 2 | 0.71429 | 0.28571 | 0.40816 | 3.3248 | 2.0867 | 0 | 0.043542 | 0.043542 | 1.2401 | 2.0867 | 0.028302 | -0.07922 | -0.050918 | 0.83333 | 1.6693 | 0.27083 | 0 | 0.27083 | 0.043542 | 0.1512 | 0.0132 | 0.42786 | 8.3333 | 95.1165
[5 empty] | 51 | 10 | 0.85 | 4 | 2.125 | 2 | 0.71429 | 0.28571 | 0.40816 | 3.3832 | 2.1283 | 0 | 0.045295 | 0.045295 | 1.2902 | 2.1283 | 0.029442 | -0.080804 | -0.051363 | 0.85 | 1.7005 | 0.27625 | 0 | 0.27625 | 0.045295 | 0.1512 | 0.0132 | 0.43458 | 8.5 | 95.136
[5 empty] | 52 | 10 | 0.86667 | 4 | 2.1667 | 2 | 0.71429 | 0.28571 | 0.40816 | 3.4415 | 2.1699 | 0 | 0.047083 | 0.047083 | 1.3413 | 2.1699 | 0.030604 | -0.082389 | -0.051785 | 0.86667 | 1.7316 | 0.28167 | 0 | 0.28167 | 0.047083 | 0.1512 | 0.0132 | 0.44137 | 8.6667 | 95.1541
[5 empty] | 53 | 10 | 0.88333 | 4 | 2.2083 | 2 | 0.71429 | 0.28571 | 0.40816 | 3.4998 | 2.2115 | 0 | 0.048906 | 0.048906 | 1.3934 | 2.2115 | 0.031789 | -0.083973 | -0.052184 | 0.88333 | 1.7628 | 0.28708 | 0 | 0.28708 | 0.048906 | 0.1512 | 0.0132 | 0.44821 | 8.8333 | 95.171
[5 empty] | 54 | 10 | 0.9 | 4 | 2.25 | 2 | 0.71429 | 0.28571 | 0.40816 | 3.5582 | 2.2531 | 0 | 0.050764 | 0.050764 | 1.4464 | 2.2531 | 0.032996 | -0.085558 | -0.052561 | 0.9 | 1.7939 | 0.2925 | 0 | 0.2925 | 0.050764 | 0.1512 | 0.0132 | 0.4551 | 9 | 95.1867
[5 empty] | 55 | 10 | 0.91667 | 4 | 2.2917 | 2 | 0.71429 | 0.28571 | 0.40816 | 3.6165 | 2.2947 | 0 | 0.052656 | 0.052656 | 1.5005 | 2.2947 | 0.034227 | -0.087142 | -0.052916 | 0.91667 | 1.8251 | 0.29792 | 0 | 0.29792 | 0.052656 | 0.1512 | 0.0132 | 0.46206 | 9.1667 | 95.2013
[5 empty] | 56 | 10 | 0.93333 | 4 | 2.3333 | 2 | 0.71429 | 0.28571 | 0.40816 | 3.6748 | 2.3363 | 0 | 0.054583 | 0.054583 | 1.5556 | 2.3363 | 0.035479 | -0.088726 | -0.053247 | 0.93333 | 1.8563 | 0.30333 | 0 | 0.30333 | 0.054583 | 0.1512 | 0.0132 | 0.46907 | 9.3333 | 95.2148
[5 empty] | 57 | 10 | 0.95 | 4 | 2.375 | 2 | 0.71429 | 0.28571 | 0.40816 | 3.7332 | 2.3779 | 0 | 0.056545 | 0.056545 | 1.6116 | 2.3779 | 0.036754 | -0.090311 | -0.053557 | 0.95 | 1.8874 | 0.30875 | 0 | 0.30875 | 0.056545 | 0.1512 | 0.0132 | 0.47614 | 9.5 | 95.2272
[5 empty] | 58 | 10 | 0.96667 | 4 | 2.4167 | 2 | 0.71429 | 0.28571 | 0.40816 | 3.7915 | 2.4195 | 0 | 0.058542 | 0.058542 | 1.6687 | 2.4195 | 0.038052 | -0.091895 | -0.053843 | 0.96667 | 1.9186 | 0.31417 | 0 | 0.31417 | 0.058542 | 0.1512 | 0.0132 | 0.48327 | 9.6667 | 95.2387
[5 empty] | 59 | 10 | 0.98333 | 4 | 2.4583 | 2 | 0.71429 | 0.28571 | 0.40816 | 3.8498 | 2.4612 | 0 | 0.060573 | 0.060573 | 1.7267 | 2.4612 | 0.039372 | -0.09348 | -0.054107 | 0.98333 | 1.9498 | 0.31958 | 0 | 0.31958 | 0.060573 | 0.1512 | 0.0132 | 0.49045 | 9.8333 | 95.2493
[5 empty] | 60 | 10 | 1 | 4 | 2.5 | 2 | 0.71429 | 0.28571 | 0.40816 | 3.9082 | 2.5028 | 0 | 0.062639 | 0.062639 | 1.7857 | 2.5028 | 0.040715 | -0.095064 | -0.054349 | 1 | 1.9809 | 0.325 | 0 | 0.325 | 0.062639 | 0.1512 | 0.0132 | 0.49769 | 10 | 95.2591
[5 empty] | 61 | 10 | 1.0167 | 4 | 2.5417 | 2 | 0.71429 | 0.28571 | 0.40816 | 3.9665 | 2.5444 | 0 | 0.06474 | 0.06474 | 1.8457 | 2.5444 | 0.042081 | -0.096648 | -0.054568 | 1.0167 | 2.0121 | 0.33042 | 0 | 0.33042 | 0.06474 | 0.1512 | 0.0132 | 0.50499 | 10.1667 | 95.2679
[5 empty] | 62 | 10 | 1.0333 | 4 | 2.5833 | 2 | 0.71429 | 0.28571 | 0.40816 | 4.0248 | 2.586 | 0 | 0.066875 | 0.066875 | 1.9067 | 2.586 | 0.043469 | -0.098233 | -0.054764 | 1.0333 | 2.0432 | 0.33583 | 0 | 0.33583 | 0.066875 | 0.1512 | 0.0132 | 0.51234 | 10.3333 | 95.2761
[5 empty] | 63 | 10 | 1.05 | 4 | 2.625 | 2 | 0.71429 | 0.28571 | 0.40816 | 4.0832 | 2.6276 | 0 | 0.069045 | 0.069045 | 1.9688 | 2.6276 | 0.044879 | -0.099817 | -0.054938 | 1.05 | 2.0744 | 0.34125 | 0 | 0.34125 | 0.069045 | 0.1512 | 0.0132 | 0.51976 | 10.5 | 95.2834
[5 empty] | 64 | 10 | 1.0667 | 4 | 2.6667 | 2 | 0.71429 | 0.28571 | 0.40816 | 4.1415 | 2.6693 | 0 | 0.07125 | 0.07125 | 2.0317 | 2.6693 | 0.046312 | -0.1014 | -0.055089 | 1.0667 | 2.1056 | 0.34667 | 0 | 0.34667 | 0.07125 | 0.1512 | 0.0132 | 0.52723 | 10.6667 | 95.29
[5 empty] | 65 | 10 | 1.0833 | 4 | 2.7083 | 2 | 0.71429 | 0.28571 | 0.40816 | 4.1998 | 2.7109 | 0 | 0.07349 | 0.07349 | 2.0957 | 2.7109 | 0.047768 | -0.10299 | -0.055218 | 1.0833 | 2.1367 | 0.35208 | 0 | 0.35208 | 0.07349 | 0.1512 | 0.0132 | 0.53475 | 10.8333 | 95.296
[5 empty] | 66 | 10 | 1.1 | 4 | 2.75 | 2 | 0.71429 | 0.28571 | 0.40816 | 4.2582 | 2.7525 | 0 | 0.075764 | 0.075764 | 2.1607 | 2.7525 | 0.049246 | -0.10457 | -0.055324 | 1.1 | 2.1679 | 0.3575 | 0 | 0.3575 | 0.075764 | 0.1512 | 0.0132 | 0.54234 | 11 | 95.3013
[5 empty] | 67 | 10 | 1.1167 | 4 | 2.7917 | 2 | 0.71429 | 0.28571 | 0.40816 | 4.3165 | 2.7942 | 0 | 0.078073 | 0.078073 | 2.2267 | 2.7942 | 0.050747 | -0.10615 | -0.055408 | 1.1167 | 2.1991 | 0.36292 | 0 | 0.36292 | 0.078073 | 0.1512 | 0.0132 | 0.54998 | 11.1667 | 95.306
[5 empty] | 68 | 10 | 1.1333 | 4 | 2.8333 | 2 | 0.71429 | 0.28571 | 0.40816 | 4.3748 | 2.8358 | 0 | 0.080417 | 0.080417 | 2.2937 | 2.8358 | 0.052271 | -0.10774 | -0.055468 | 1.1333 | 2.2302 | 0.36833 | 0 | 0.36833 | 0.080417 | 0.1512 | 0.0132 | 0.55768 | 11.3333 | 95.3101
[5 empty] | 69 | 10 | 1.15 | 4 | 2.875 | 2 | 0.71429 | 0.28571 | 0.40816 | 4.4332 | 2.8774 | 0 | 0.082795 | 0.082795 | 2.3616 | 2.8774 | 0.053817 | -0.10932 | -0.055507 | 1.15 | 2.2614 | 0.37375 | 0 | 0.37375 | 0.082795 | 0.1512 | 0.0132 | 0.56544 | 11.5 | 95.3136
[5 empty] | 70 | 10 | 1.1667 | 4 | 2.9167 | 2 | 0.71429 | 0.28571 | 0.40816 | 4.4915 | 2.919 | 0 | 0.085208 | 0.085208 | 2.4306 | 2.919 | 0.055385 | -0.11091 | -0.055523 | 1.1667 | 2.2926 | 0.37917 | 0 | 0.37917 | 0.085208 | 0.1512 | 0.0132 | 0.57325 | 11.6667 | 95.3165
[5 empty] | 71 | 10 | 1.1833 | 4 | 2.9583 | 2 | 0.71429 | 0.28571 | 0.40816 | 4.5498 | 2.9607 | 0 | 0.087656 | 0.087656 | 2.5005 | 2.9607 | 0.056977 | -0.11249 | -0.055516 | 1.1833 | 2.3238 | 0.38458 | 0 | 0.38458 | 0.087656 | 0.1512 | 0.0132 | 0.58112 | 11.8333 | 95.319
[5 empty] | 72 | 10 | 1.2 | 4 | 3 | 2 | 0.71429 | 0.28571 | 0.40816 | 4.6082 | 3.0023 | 0 | 0.090139 | 0.090139 | 2.5714 | 3.0023 | 0.05859 | -0.11408 | -0.055487 | 1.2 | 2.3549 | 0.39 | 0 | 0.39 | 0.090139 | 0.1512 | 0.0132 | 0.58905 | 12 | 95.3209
[5 empty] | 73 | 10 | 1.2167 | 4 | 3.0417 | 2 | 0.71429 | 0.28571 | 0.40816 | 4.6665 | 3.0439 | 0 | 0.092656 | 0.092656 | 2.6434 | 3.0439 | 0.060227 | -0.11566 | -0.055435 | 1.2167 | 2.3861 | 0.39542 | 0 | 0.39542 | 0.092656 | 0.1512 | 0.0132 | 0.59704 | 12.1667 | 95.3224
[5 empty] | 74 | 10 | 1.2333 | 4 | 3.0833 | 2 | 0.71429 | 0.28571 | 0.40816 | 4.7248 | 3.0856 | 0 | 0.095208 | 0.095208 | 2.7163 | 3.0856 | 0.061885 | -0.11725 | -0.05536 | 1.2333 | 2.4173 | 0.40083 | 0 | 0.40083 | 0.095208 | 0.1512 | 0.0132 | 0.60508 | 12.3333 | 95.3234
[5 empty] | 75 | 10 | 1.25 | 4 | 3.125 | 2 | 0.71429 | 0.28571 | 0.40816 | 4.7832 | 3.1272 | 0 | 0.097795 | 0.097795 | 2.7902 | 3.1272 | 0.063567 | -0.11883 | -0.055263 | 1.25 | 2.4484 | 0.40625 | 0 | 0.40625 | 0.097795 | 0.1512 | 0.0132 | 0.61318 | 12.5 | 95.3239
[5 empty] | 76 | 10 | 1.2667 | 4 | 3.1667 | 2 | 0.71429 | 0.28571 | 0.40816 | 4.8415 | 3.1689 | 0 | 0.10042 | 0.10042 | 2.8651 | 3.1689 | 0.065271 | -0.12041 | -0.055144 | 1.2667 | 2.4796 | 0.41167 | 0 | 0.41167 | 0.10042 | 0.1512 | 0.0132 | 0.62134 | 12.6667 | 95.3241
[5 empty] | 77 | 10 | 1.2833 | 4 | 3.2083 | 2 | 0.71429 | 0.28571 | 0.40816 | 4.8998 | 3.2105 | 0 | 0.10307 | 0.10307 | 2.941 | 3.2105 | 0.066997 | -0.122 | -0.055002 | 1.2833 | 2.5108 | 0.41708 | 0 | 0.41708 | 0.10307 | 0.1512 | 0.0132 | 0.62955 | 12.8333 | 95.3238
[5 empty] | 78 | 10 | 1.3 | 4 | 3.25 | 2 | 0.71429 | 0.28571 | 0.40816 | 4.9582 | 3.2521 | 0 | 0.10576 | 0.10576 | 3.0179 | 3.2521 | 0.068746 | -0.12358 | -0.054837 | 1.3 | 2.5419 | 0.4225 | 0 | 0.4225 | 0.10576 | 0.1512 | 0.0132 | 0.63783 | 13 | 95.3231
[5 empty] | 79 | 10 | 1.3167 | 4 | 3.2917 | 2 | 0.71429 | 0.28571 | 0.40816 | 5.0165 | 3.2938 | 0 | 0.10849 | 0.10849 | 3.0957 | 3.2938 | 0.070518 | -0.12517 | -0.054649 | 1.3167 | 2.5731 | 0.42792 | 0 | 0.42792 | 0.10849 | 0.1512 | 0.0132 | 0.64616 | 13.1667 | 95.3221
[5 empty] | 80 | 10 | 1.3333 | 4 | 3.3333 | 2 | 0.71429 | 0.28571 | 0.40816 | 5.0748 | 3.3354 | 0 | 0.11125 | 0.11125 | 3.1746 | 3.3354 | 0.072312 | -0.12675 | -0.05444 | 1.3333 | 2.6043 | 0.43333 | 0 | 0.43333 | 0.11125 | 0.1512 | 0.0132 | 0.65454 | 13.3333 | 95.3206
[5 empty] | 81 | 10 | 1.35 | 4 | 3.375 | 2 | 0.71429 | 0.28571 | 0.40816 | 5.1332 | 3.3771 | 0 | 0.11405 | 0.11405 | 3.2545 | 3.3771 | 0.074129 | -0.12834 | -0.054207 | 1.35 | 2.6355 | 0.43875 | 0 | 0.43875 | 0.11405 | 0.1512 | 0.0132 | 0.66299 | 13.5 | 95.3189
[5 empty] | 82 | 10 | 1.3667 | 4 | 3.4167 | 2 | 0.71429 | 0.28571 | 0.40816 | 5.1915 | 3.4187 | 0 | 0.11687 | 0.11687 | 3.3353 | 3.4187 | 0.075969 | -0.12992 | -0.053952 | 1.3667 | 2.6666 | 0.44417 | 0 | 0.44417 | 0.11687 | 0.1512 | 0.0132 | 0.67149 | 13.6667 | 95.3168
[5 empty] | 83 | 10 | 1.3833 | 4 | 3.4583 | 2 | 0.71429 | 0.28571 | 0.40816 | 5.2498 | 3.4603 | 0 | 0.11974 | 0.11974 | 3.4172 | 3.4603 | 0.077831 | -0.13151 | -0.053675 | 1.3833 | 2.6978 | 0.44958 | 0 | 0.44958 | 0.11974 | 0.1512 | 0.0132 | 0.68005 | 13.8333 | 95.3143
[5 empty] | 84 | 10 | 1.4 | 4 | 3.5 | 2 | 0.71429 | 0.28571 | 0.40816 | 5.3082 | 3.502 | 0 | 0.12264 | 0.12264 | 3.5 | 3.502 | 0.079715 | -0.13309 | -0.053374 | 1.4 | 2.729 | 0.455 | 0 | 0.455 | 0.12264 | 0.1512 | 0.0132 | 0.68866 | 14 | 95.3116
[5 empty] | 85 | 10 | 1.4167 | 4 | 3.5417 | 2 | 0.71429 | 0.28571 | 0.40816 | 5.3665 | 3.5436 | 0 | 0.12557 | 0.12557 | 3.5838 | 3.5436 | 0.081622 | -0.13467 | -0.053052 | 1.4167 | 2.7601 | 0.46042 | 0 | 0.46042 | 0.12557 | 0.1512 | 0.0132 | 0.69734 | 14.1667 | 95.3085
[5 empty] | 86 | 10 | 1.4333 | 4 | 3.5833 | 2 | 0.71429 | 0.28571 | 0.40816 | 5.4248 | 3.5853 | 0 | 0.12854 | 0.12854 | 3.6687 | 3.5853 | 0.083552 | -0.13626 | -0.052706 | 1.4333 | 2.7913 | 0.46583 | 0 | 0.46583 | 0.12854 | 0.1512 | 0.0132 | 0.70607 | 14.3333 | 95.3052
[5 empty] | 87 | 10 | 1.45 | 4 | 3.625 | 2 | 0.71429 | 0.28571 | 0.40816 | 5.4832 | 3.6269 | 0 | 0.13155 | 0.13155 | 3.7545 | 3.6269 | 0.085504 | -0.13784 | -0.052339 | 1.45 | 2.8225 | 0.47125 | 0 | 0.47125 | 0.13155 | 0.1512 | 0.0132 | 0.71486 | 14.5 | 95.3016
[5 empty] | 88 | 10 | 1.4667 | 4 | 3.6667 | 2 | 0.71429 | 0.28571 | 0.40816 | 5.5415 | 3.6686 | 0 | 0.13458 | 0.13458 | 3.8413 | 3.6686 | 0.087479 | -0.13943 | -0.051948 | 1.4667 | 2.8537 | 0.47667 | 0 | 0.47667 | 0.13458 | 0.1512 | 0.0132 | 0.7237 | 14.6667 | 95.2977
[5 empty] | 89 | 10 | 1.4833 | 4 | 3.7083 | 2 | 0.71429 | 0.28571 | 0.40816 | 5.5998 | 3.7102 | 0 | 0.13766 | 0.13766 | 3.9291 | 3.7102 | 0.089477 | -0.14101 | -0.051535 | 1.4833 | 2.8848 | 0.48208 | 0 | 0.48208 | 0.13766 | 0.1512 | 0.0132 | 0.7326 | 14.8333 | 95.2935
[5 empty] | 90 | 10 | 1.5 | 4 | 3.75 | 2 | 0.71429 | 0.28571 | 0.40816 | 5.6582 | 3.7519 | 0 | 0.14076 | 0.14076 | 4.0179 | 3.7519 | 0.091496 | -0.1426 | -0.0511 | 1.5 | 2.916 | 0.4875 | 0 | 0.4875 | 0.14076 | 0.1512 | 0.0132 | 0.74156 | 15 | 95.2891
[5 empty] | 91 | 10 | 1.5167 | 4 | 3.7917 | 2 | 0.71429 | 0.28571 | 0.40816 | 5.7165 | 3.7935 | 0 | 0.14391 | 0.14391 | 4.1076 | 3.7935 | 0.093539 | -0.14418 | -0.050641 | 1.5167 | 2.9472 | 0.49292 | 0 | 0.49292 | 0.14391 | 0.1512 | 0.0132 | 0.75058 | 15.1667 | 95.2845
[5 empty] | 92 | 10 | 1.5333 | 4 | 3.8333 | 2 | 0.71429 | 0.28571 | 0.40816 | 5.7748 | 3.8351 | 0 | 0.14708 | 0.14708 | 4.1984 | 3.8351 | 0.095604 | -0.14576 | -0.050161 | 1.5333 | 2.9784 | 0.49833 | 0 | 0.49833 | 0.14708 | 0.1512 | 0.0132 | 0.75966 | 15.3333 | 95.2796
[5 empty] | 93 | 10 | 1.55 | 4 | 3.875 | 2 | 0.71429 | 0.28571 | 0.40816 | 5.8332 | 3.8768 | 0 | 0.1503 | 0.1503 | 4.2902 | 3.8768 | 0.097692 | -0.14735 | -0.049657 | 1.55 | 3.0095 | 0.50375 | 0 | 0.50375 | 0.1503 | 0.1512 | 0.0132 | 0.76879 | 15.5 | 95.2745
[5 empty] | 94 | 10 | 1.5667 | 4 | 3.9167 | 2 | 0.71429 | 0.28571 | 0.40816 | 5.8915 | 3.9184 | 0 | 0.15354 | 0.15354 | 4.3829 | 3.9184 | 0.099802 | -0.14893 | -0.049132 | 1.5667 | 3.0407 | 0.50917 | 0 | 0.50917 | 0.15354 | 0.1512 | 0.0132 | 0.77798 | 15.6667 | 95.2691
[5 empty] | 95 | 10 | 1.5833 | 4 | 3.9583 | 2 | 0.71429 | 0.28571 | 0.40816 | 5.9498 | 3.9601 | 0 | 0.15682 | 0.15682 | 4.4767 | 3.9601 | 0.10193 | -0.15052 | -0.048583 | 1.5833 | 3.0719 | 0.51458 | 0 | 0.51458 | 0.15682 | 0.1512 | 0.0132 | 0.78722 | 15.8333 | 95.2636
[5 empty] | 96 | 10 | 1.6 | 4 | 4 | 2 | 0.71429 | 0.28571 | 0.40816 | 6.0082 | 4.0017 | 0 | 0.16014 | 0.16014 | 4.5714 | 4.0017 | 0.10409 | -0.1521 | -0.048012 | 1.6 | 3.1031 | 0.52 | 0 | 0.52 | 0.16014 | 0.1512 | 0.0132 | 0.79653 | 16 | 95.2578
[5 empty] | 97 | 10 | 1.6167 | 4 | 4.0417 | 2 | 0.71429 | 0.28571 | 0.40816 | 6.0665 | 4.0434 | 0 | 0.16349 | 0.16349 | 4.6672 | 4.0434 | 0.10627 | -0.15369 | -0.047419 | 1.6167 | 3.1342 | 0.52542 | 0 | 0.52542 | 0.16349 | 0.1512 | 0.0132 | 0.80589 | 16.1667 | 95.2518
[5 empty] | 98 | 10 | 1.6333 | 4 | 4.0833 | 2 | 0.71429 | 0.28571 | 0.40816 | 6.1248 | 4.085 | 0 | 0.16687 | 0.16687 | 4.7639 | 4.085 | 0.10847 | -0.15527 | -0.046803 | 1.6333 | 3.1654 | 0.53083 | 0 | 0.53083 | 0.16687 | 0.1512 | 0.0132 | 0.81531 | 16.3333 | 95.2457
[5 empty] | 99 | 10 | 1.65 | 4 | 4.125 | 2 | 0.71429 | 0.28571 | 0.40816 | 6.1832 | 4.1267 | 0 | 0.1703 | 0.1703 | 4.8616 | 4.1267 | 0.11069 | -0.15686 | -0.046164 | 1.65 | 3.1966 | 0.53625 | 0 | 0.53625 | 0.1703 | 0.1512 | 0.0132 | 0.82478 | 16.5 | 95.2393
[5 empty] | 100 | 10 | 1.6667 | 4 | 4.1667 | 2 | 0.71429 | 0.28571 | 0.40816 | 6.2415 | 4.1683 | 0 | 0.17375 | 0.17375 | 4.9603 | 4.1683 | 0.11294 | -0.15844 | -0.045503 | 1.6667 | 3.2277 | 0.54167 | 0 | 0.54167 | 0.17375 | 0.1512 | 0.0132 | 0.83431 | 16.6667 | 95.2328
[5 empty] | 101 | 10 | 1.6833 | 4 | 4.2083 | 2 | 0.71429 | 0.28571 | 0.40816 | 6.2998 | 4.21 | 0 | 0.17724 | 0.17724 | 5.06 | 4.21 | 0.11521 | -0.16002 | -0.044819 | 1.6833 | 3.2589 | 0.54708 | 0 | 0.54708 | 0.17724 | 0.1512 | 0.0132 | 0.8439 | 16.8333 | 95.226
[5 empty] | 102 | 10 | 1.7 | 4 | 4.25 | 2 | 0.71429 | 0.28571 | 0.40816 | 6.3582 | 4.2516 | 0 | 0.18076 | 0.18076 | 5.1607 | 4.2516 | 0.1175 | -0.16161 | -0.044112 | 1.7 | 3.2901 | 0.5525 | 0 | 0.5525 | 0.18076 | 0.1512 | 0.0132 | 0.85355 | 17 | 95.2192
[5 empty] | 103 | 10 | 1.7167 | 4 | 4.2917 | 2 | 0.71429 | 0.28571 | 0.40816 | 6.4165 | 4.2933 | 0 | 0.18432 | 0.18432 | 5.2624 | 4.2933 | 0.11981 | -0.16319 | -0.043383 | 1.7167 | 3.3213 | 0.55792 | 0 | 0.55792 | 0.18432 | 0.1512 | 0.0132 | 0.86326 | 17.1667 | 95.2121
[5 empty] | 104 | 10 | 1.7333 | 4 | 4.3333 | 2 | 0.71429 | 0.28571 | 0.40816 | 6.4748 | 4.3349 | 0 | 0.18792 | 0.18792 | 5.3651 | 4.3349 | 0.12215 | -0.16478 | -0.042632 | 1.7333 | 3.3524 | 0.56333 | 0 | 0.56333 | 0.18792 | 0.1512 | 0.0132 | 0.87302 | 17.3333 | 95.2049
[5 empty] | 105 | 10 | 1.75 | 4 | 4.375 | 2 | 0.71429 | 0.28571 | 0.40816 | 6.5332 | 4.3766 | 0 | 0.19155 | 0.19155 | 5.4688 | 4.3766 | 0.1245 | -0.16636 | -0.041858 | 1.75 | 3.3836 | 0.56875 | 0 | 0.56875 | 0.19155 | 0.1512 | 0.0132 | 0.88284 | 17.5 | 95.1975
[5 empty] | 106 | 10 | 1.7667 | 4 | 4.4167 | 2 | 0.71429 | 0.28571 | 0.40816 | 6.5915 | 4.4182 | 0 | 0.19521 | 0.19521 | 5.5734 | 4.4182 | 0.12689 | -0.16795 | -0.041061 | 1.7667 | 3.4148 | 0.57417 | 0 | 0.57417 | 0.19521 | 0.1512 | 0.0132 | 0.89271 | 17.6667 | 95.19
[5 empty] | 107 | 10 | 1.7833 | 4 | 4.4583 | 2 | 0.71429 | 0.28571 | 0.40816 | 6.6498 | 4.4599 | 0 | 0.19891 | 0.19891 | 5.6791 | 4.4599 | 0.12929 | -0.16953 | -0.040242 | 1.7833 | 3.446 | 0.57958 | 0 | 0.57958 | 0.19891 | 0.1512 | 0.0132 | 0.90265 | 17.8333 | 95.1823
[5 empty] | 108 | 10 | 1.8 | 4 | 4.5 | 2 | 0.71429 | 0.28571 | 0.40816 | 6.7082 | 4.5015 | 0 | 0.20264 | 0.20264 | 5.7857 | 4.5015 | 0.13172 | -0.17112 | -0.0394 | 1.8 | 3.4771 | 0.585 | 0 | 0.585 | 0.20264 | 0.1512 | 0.0132 | 0.91264 | 18 | 95.1745
[5 empty] | 109 | 10 | 1.8167 | 4 | 4.5417 | 2 | 0.71429 | 0.28571 | 0.40816 | 6.7665 | 4.5432 | 0 | 0.20641 | 0.20641 | 5.8934 | 4.5432 | 0.13416 | -0.1727 | -0.038536 | 1.8167 | 3.5083 | 0.59042 | 0 | 0.59042 | 0.20641 | 0.1512 | 0.0132 | 0.92269 | 18.1667 | 95.1665
[5 empty] | 110 | 10 | 1.8333 | 4 | 4.5833 | 2 | 0.71429 | 0.28571 | 0.40816 | 6.8248 | 4.5848 | 0 | 0.21021 | 0.21021 | 6.002 | 4.5848 | 0.13664 | -0.17428 | -0.037649 | 1.8333 | 3.5395 | 0.59583 | 0 | 0.59583 | 0.21021 | 0.1512 | 0.0132 | 0.93279 | 18.3333 | 95.1584
[5 empty] | 111 | 10 | 1.85 | 4 | 4.625 | 2 | 0.71429 | 0.28571 | 0.40816 | 6.8832 | 4.6265 | 0 | 0.21405 | 0.21405 | 6.1116 | 4.6265 | 0.13913 | -0.17587 | -0.036739 | 1.85 | 3.5707 | 0.60125 | 0 | 0.60125 | 0.21405 | 0.1512 | 0.0132 | 0.94296 | 18.5 | 95.1501
[5 empty] | 112 | 10 | 1.8667 | 4 | 4.6667 | 2 | 0.71429 | 0.28571 | 0.40816 | 6.9415 | 4.6682 | 0 | 0.21792 | 0.21792 | 6.2222 | 4.6682 | 0.14165 | -0.17745 | -0.035807 | 1.8667 | 3.6019 | 0.60667 | 0 | 0.60667 | 0.21792 | 0.1512 | 0.0132 | 0.95318 | 18.6667 | 95.1418
[5 empty] | 113 | 10 | 1.8833 | 4 | 4.7083 | 2 | 0.71429 | 0.28571 | 0.40816 | 6.9998 | 4.7098 | 0 | 0.22182 | 0.22182 | 6.3338 | 4.7098 | 0.14418 | -0.17904 | -0.034852 | 1.8833 | 3.633 | 0.61208 | 0 | 0.61208 | 0.22182 | 0.1512 | 0.0132 | 0.96345 | 18.8333 | 95.1333
[5 empty] | 114 | 10 | 1.9 | 4 | 4.75 | 2 | 0.71429 | 0.28571 | 0.40816 | 7.0582 | 4.7515 | 0 | 0.22576 | 0.22576 | 6.4464 | 4.7515 | 0.14675 | -0.18062 | -0.033875 | 1.9 | 3.6642 | 0.6175 | 0 | 0.6175 | 0.22576 | 0.1512 | 0.0132 | 0.97379 | 19 | 95.1247
[5 empty] | 115 | 10 | 1.9167 | 4 | 4.7917 | 2 | 0.71429 | 0.28571 | 0.40816 | 7.1165 | 4.7931 | 0 | 0.22974 | 0.22974 | 6.56 | 4.7931 | 0.14933 | -0.18221 | -0.032875 | 1.9167 | 3.6954 | 0.62292 | 0 | 0.62292 | 0.22974 | 0.1512 | 0.0132 | 0.98418 | 19.1667 | 95.1159
[5 empty] | 116 | 10 | 1.9333 | 4 | 4.8333 | 2 | 0.71429 | 0.28571 | 0.40816 | 7.1748 | 4.8348 | 0 | 0.23375 | 0.23375 | 6.6746 | 4.8348 | 0.15194 | -0.18379 | -0.031853 | 1.9333 | 3.7266 | 0.62833 | 0 | 0.62833 | 0.23375 | 0.1512 | 0.0132 | 0.99463 | 19.3333 | 95.1071
[5 empty] | 117 | 10 | 1.95 | 4 | 4.875 | 2 | 0.71429 | 0.28571 | 0.40816 | 7.2332 | 4.8764 | 0 | 0.2378 | 0.2378 | 6.7902 | 4.8764 | 0.15457 | -0.18537 | -0.030808 | 1.95 | 3.7577 | 0.63375 | 0 | 0.63375 | 0.2378 | 0.1512 | 0.0132 | 1.0051 | 19.5 | 95.0981
[5 empty] | 118 | 10 | 1.9667 | 4 | 4.9167 | 2 | 0.71429 | 0.28571 | 0.40816 | 7.2915 | 4.9181 | 0 | 0.24187 | 0.24187 | 6.9067 | 4.9181 | 0.15722 | -0.18696 | -0.029741 | 1.9667 | 3.7889 | 0.63917 | 0 | 0.63917 | 0.24187 | 0.1512 | 0.0132 | 1.0157 | 19.6667 | 95.089
[5 empty] | 119 | 10 | 1.9833 | 4 | 4.9583 | 2 | 0.71429 | 0.28571 | 0.40816 | 7.3498 | 4.9597 | 0 | 0.24599 | 0.24599 | 7.0243 | 4.9597 | 0.15989 | -0.18854 | -0.028651 | 1.9833 | 3.8201 | 0.64458 | 0 | 0.64458 | 0.24599 | 0.1512 | 0.0132 | 1.0263 | 19.8333 | 95.0799
[5 empty] | 120 | 10 | 2 | 4 | 5 | 2 | 0.71429 | 0.28571 | 0.40816 | 7.4082 | 5.0014 | 0 | 0.25014 | 0.25014 | 7.1429 | 5.0014 | 0.16259 | -0.19013 | -0.027538 | 2 | 3.8513 | 0.65 | 0 | 0.65 | 0.25014 | 0.1512 | 0.0132 | 1.037 | 20 | 95.0706
[5 empty] | 121 | 10 | 2.0167 | 4 | 5.0417 | 2 | 0.71429 | 0.28571 | 0.40816 | 7.4665 | 5.043 | 0 | 0.25432 | 0.25432 | 7.2624 | 5.043 | 0.16531 | -0.19171 | -0.026403 | 2.0167 | 3.8824 | 0.65542 | 0 | 0.65542 | 0.25432 | 0.1512 | 0.0132 | 1.0477 | 20.1667 | 95.0612
[5 empty] | 122 | 10 | 2.0333 | 4 | 5.0833 | 2 | 0.71429 | 0.28571 | 0.40816 | 7.5248 | 5.0847 | 0 | 0.25854 | 0.25854 | 7.3829 | 5.0847 | 0.16805 | -0.1933 | -0.025245 | 2.0333 | 3.9136 | 0.66083 | 0 | 0.66083 | 0.25854 | 0.1512 | 0.0132 | 1.0585 | 20.3333 | 95.0517
[5 empty] | 123 | 10 | 2.05 | 4 | 5.125 | 2 | 0.71429 | 0.28571 | 0.40816 | 7.5832 | 5.1264 | 0 | 0.2628 | 0.2628 | 7.5045 | 5.1264 | 0.17082 | -0.19488 | -0.024065 | 2.05 | 3.9448 | 0.66625 | 0 | 0.66625 | 0.2628 | 0.1512 | 0.0132 | 1.0694 | 20.5 | 95.0421
[5 empty] | 124 | 10 | 2.0667 | 4 | 5.1667 | 2 | 0.71429 | 0.28571 | 0.40816 | 7.6415 | 5.168 | 0 | 0.26708 | 0.26708 | 7.627 | 5.168 | 0.1736 | -0.19647 | -0.022862 | 2.0667 | 3.976 | 0.67167 | 0 | 0.67167 | 0.26708 | 0.1512 | 0.0132 | 1.0803 | 20.6667 | 95.0325
[5 empty] | 125 | 10 | 2.0833 | 4 | 5.2083 | 2 | 0.71429 | 0.28571 | 0.40816 | 7.6998 | 5.2097 | 0 | 0.27141 | 0.27141 | 7.7505 | 5.2097 | 0.17641 | -0.19805 | -0.021636 | 2.0833 | 4.0071 | 0.67708 | 0 | 0.67708 | 0.27141 | 0.1512 | 0.0132 | 1.0913 | 20.8333 | 95.0227
[5 empty] | 126 | 10 | 2.1 | 4 | 5.25 | 2 | 0.71429 | 0.28571 | 0.40816 | 7.7582 | 5.2513 | 0 | 0.27576 | 0.27576 | 7.875 | 5.2513 | 0.17925 | -0.19963 | -0.020388 | 2.1 | 4.0383 | 0.6825 | 0 | 0.6825 | 0.27576 | 0.1512 | 0.0132 | 1.1023 | 21 | 95.0128
[5 empty] | 127 | 10 | 2.1167 | 4 | 5.2917 | 2 | 0.71429 | 0.28571 | 0.40816 | 7.8165 | 5.293 | 0 | 0.28016 | 0.28016 | 8.0005 | 5.293 | 0.1821 | -0.20122 | -0.019117 | 2.1167 | 4.0695 | 0.68792 | 0 | 0.68792 | 0.28016 | 0.1512 | 0.0132 | 1.1134 | 21.1667 | 95.0029
[5 empty] | 128 | 10 | 2.1333 | 4 | 5.3333 | 2 | 0.71429 | 0.28571 | 0.40816 | 7.8748 | 5.3346 | 0 | 0.28458 | 0.28458 | 8.127 | 5.3346 | 0.18498 | -0.2028 | -0.017824 | 2.1333 | 4.1007 | 0.69333 | 0 | 0.69333 | 0.28458 | 0.1512 | 0.0132 | 1.1245 | 21.3333 | 94.9929
[5 empty] | 129 | 10 | 2.15 | 4 | 5.375 | 2 | 0.71429 | 0.28571 | 0.40816 | 7.9332 | 5.3763 | 0 | 0.28905 | 0.28905 | 8.2545 | 5.3763 | 0.18788 | -0.20439 | -0.016508 | 2.15 | 4.1318 | 0.69875 | 0 | 0.69875 | 0.28905 | 0.1512 | 0.0132 | 1.1357 | 21.5 | 94.9828
[5 empty] | 130 | 10 | 2.1667 | 4 | 5.4167 | 2 | 0.71429 | 0.28571 | 0.40816 | 7.9915 | 5.4179 | 0 | 0.29354 | 0.29354 | 8.3829 | 5.4179 | 0.1908 | -0.20597 | -0.01517 | 2.1667 | 4.163 | 0.70417 | 0 | 0.70417 | 0.29354 | 0.1512 | 0.0132 | 1.1469 | 21.6667 | 94.9726
[5 empty] | 131 | 10 | 2.1833 | 4 | 5.4583 | 2 | 0.71429 | 0.28571 | 0.40816 | 8.0498 | 5.4596 | 0 | 0.29807 | 0.29807 | 8.5124 | 5.4596 | 0.19375 | -0.20756 | -0.013809 | 2.1833 | 4.1942 | 0.70958 | 0 | 0.70958 | 0.29807 | 0.1512 | 0.0132 | 1.1582 | 21.8333 | 94.9623
[5 empty] | 132 | 10 | 2.2 | 4 | 5.5 | 2 | 0.71429 | 0.28571 | 0.40816 | 8.1082 | 5.5013 | 0 | 0.30264 | 0.30264 | 8.6429 | 5.5013 | 0.19672 | -0.20914 | -0.012426 | 2.2 | 4.2254 | 0.715 | 0 | 0.715 | 0.30264 | 0.1512 | 0.0132 | 1.1696 | 22 | 94.952
[5 empty] | 133 | 10 | 2.2167 | 4 | 5.5417 | 2 | 0.71429 | 0.28571 | 0.40816 | 8.1665 | 5.5429 | 0 | 0.30724 | 0.30724 | 8.7743 | 5.5429 | 0.19971 | -0.21073 | -0.01102 | 2.2167 | 4.2566 | 0.72042 | 0 | 0.72042 | 0.30724 | 0.1512 | 0.0132 | 1.181 | 22.1667 | 94.9415
[5 empty] | 134 | 10 | 2.2333 | 4 | 5.5833 | 2 | 0.71429 | 0.28571 | 0.40816 | 8.2248 | 5.5846 | 0 | 0.31187 | 0.31187 | 8.9067 | 5.5846 | 0.20272 | -0.21231 | -0.009591 | 2.2333 | 4.2877 | 0.72583 | 0 | 0.72583 | 0.31187 | 0.1512 | 0.0132 | 1.1925 | 22.3333 | 94.931
[5 empty] | 135 | 10 | 2.25 | 4 | 5.625 | 2 | 0.71429 | 0.28571 | 0.40816 | 8.2832 | 5.6262 | 0 | 0.31655 | 0.31655 | 9.0402 | 5.6262 | 0.20575 | -0.21389 | -0.0081398 | 2.25 | 4.3189 | 0.73125 | 0 | 0.73125 | 0.31655 | 0.1512 | 0.0132 | 1.2041 | 22.5 | 94.9205
[5 empty] | 136 | 10 | 2.2667 | 4 | 5.6667 | 2 | 0.71429 | 0.28571 | 0.40816 | 8.3415 | 5.6679 | 0 | 0.32125 | 0.32125 | 9.1746 | 5.6679 | 0.20881 | -0.21548 | -0.0066661 | 2.2667 | 4.3501 | 0.73667 | 0 | 0.73667 | 0.32125 | 0.1512 | 0.0132 | 1.2157 | 22.6667 | 94.9098
[5 empty] | 137 | 10 | 2.2833 | 4 | 5.7083 | 2 | 0.71429 | 0.28571 | 0.40816 | 8.3998 | 5.7095 | 0 | 0.32599 | 0.32599 | 9.31 | 5.7095 | 0.21189 | -0.21706 | -0.0051697 | 2.2833 | 4.3813 | 0.74208 | 0 | 0.74208 | 0.32599 | 0.1512 | 0.0132 | 1.2273 | 22.8333 | 94.8991
[5 empty] | 138 | 10 | 2.3 | 4 | 5.75 | 2 | 0.71429 | 0.28571 | 0.40816 | 8.4582 | 5.7512 | 0 | 0.33076 | 0.33076 | 9.4464 | 5.7512 | 0.215 | -0.21865 | -0.0036509 | 2.3 | 4.4124 | 0.7475 | 0 | 0.7475 | 0.33076 | 0.1512 | 0.0132 | 1.239 | 23 | 94.8884
[5 empty] | 139 | 10 | 2.3167 | 4 | 5.7917 | 2 | 0.71429 | 0.28571 | 0.40816 | 8.5165 | 5.7929 | 0 | 0.33557 | 0.33557 | 9.5838 | 5.7929 | 0.21812 | -0.22023 | -0.0021094 | 2.3167 | 4.4436 | 0.75292 | 0 | 0.75292 | 0.33557 | 0.1512 | 0.0132 | 1.2508 | 23.1667 | 94.8775
[5 empty] | 140 | 10 | 2.3333 | 4 | 5.8333 | 2 | 0.71429 | 0.28571 | 0.40816 | 8.5748 | 5.8345 | 0 | 0.34042 | 0.34042 | 9.7222 | 5.8345 | 0.22127 | -0.22182 | -0.00054535 | 2.3333 | 4.4748 | 0.75833 | 0 | 0.75833 | 0.34042 | 0.1512 | 0.0132 | 1.2626 | 23.3333 | 94.8666
[5 empty] | 141 | 10 | 2.35 | 4 | 5.875 | 2 | 0.71429 | 0.28571 | 0.40816 | 8.6332 | 5.8762 | 0 | 0.3453 | 0.3453 | 9.8616 | 5.8762 | 0.22444 | -0.2234 | 0.0010413 | 2.35 | 4.506 | 0.76375 | 0 | 0.76375 | 0.3453 | 0.1512 | 0.0132 | 1.2745 | 23.5 | 94.8556
[5 empty] | 142 | 10 | 2.3667 | 4 | 5.9167 | 2 | 0.71429 | 0.28571 | 0.40816 | 8.6915 | 5.9178 | 0 | 0.35021 | 0.35021 | 10.002 | 5.9178 | 0.22764 | -0.22498 | 0.0026504 | 2.3667 | 4.5372 | 0.76917 | 0 | 0.76917 | 0.35021 | 0.1512 | 0.0132 | 1.2864 | 23.6667 | 94.8446
[5 empty] | 143 | 10 | 2.3833 | 4 | 5.9583 | 2 | 0.71429 | 0.28571 | 0.40816 | 8.7498 | 5.9595 | 0 | 0.35516 | 0.35516 | 10.1434 | 5.9595 | 0.23085 | -0.22657 | 0.0042822 | 2.3833 | 4.5683 | 0.77458 | 0 | 0.77458 | 0.35516 | 0.1512 | 0.0132 | 1.2984 | 23.8333 | 94.8335
[5 empty] | 144 | 10 | 2.4 | 4 | 6 | 2 | 0.71429 | 0.28571 | 0.40816 | 8.8082 | 6.0012 | 0 | 0.36014 | 0.36014 | 10.2857 | 6.0012 | 0.23409 | -0.22815 | 0.0059365 | 2.4 | 4.5995 | 0.78 | 0 | 0.78 | 0.36014 | 0.1512 | 0.0132 | 1.3105 | 24 | 94.8224
[5 empty] | 145 | 10 | 2.4167 | 4 | 6.0417 | 2 | 0.71429 | 0.28571 | 0.40816 | 8.8665 | 6.0428 | 0 | 0.36516 | 0.36516 | 10.4291 | 6.0428 | 0.23735 | -0.22974 | 0.0076134 | 2.4167 | 4.6307 | 0.78542 | 0 | 0.78542 | 0.36516 | 0.1512 | 0.0132 | 1.3226 | 24.1667 | 94.8112
[5 empty] | 146 | 10 | 2.4333 | 4 | 6.0833 | 2 | 0.71429 | 0.28571 | 0.40816 | 8.9248 | 6.0845 | 0 | 0.37021 | 0.37021 | 10.5734 | 6.0845 | 0.24064 | -0.23132 | 0.0093128 | 2.4333 | 4.6619 | 0.79083 | 0 | 0.79083 | 0.37021 | 0.1512 | 0.0132 | 1.3348 | 24.3333 | 94.7999
[5 empty] | 147 | 10 | 2.45 | 4 | 6.125 | 2 | 0.71429 | 0.28571 | 0.40816 | 8.9832 | 6.1261 | 0 | 0.3753 | 0.3753 | 10.7188 | 6.1261 | 0.24394 | -0.23291 | 0.011035 | 2.45 | 4.693 | 0.79625 | 0 | 0.79625 | 0.3753 | 0.1512 | 0.0132 | 1.347 | 24.5 | 94.7886
[5 empty] | 148 | 10 | 2.4667 | 4 | 6.1667 | 2 | 0.71429 | 0.28571 | 0.40816 | 9.0415 | 6.1678 | 0 | 0.38042 | 0.38042 | 10.8651 | 6.1678 | 0.24727 | -0.23449 | 0.012779 | 2.4667 | 4.7242 | 0.80167 | 0 | 0.80167 | 0.38042 | 0.1512 | 0.0132 | 1.3593 | 24.6667 | 94.7773
[5 empty] | 149 | 10 | 2.4833 | 4 | 6.2083 | 2 | 0.71429 | 0.28571 | 0.40816 | 9.0998 | 6.2095 | 0 | 0.38557 | 0.38557 | 11.0124 | 6.2095 | 0.25062 | -0.23608 | 0.014547 | 2.4833 | 4.7554 | 0.80708 | 0 | 0.80708 | 0.38557 | 0.1512 | 0.0132 | 1.3716 | 24.8333 | 94.7659
[5 empty] | 150 | 10 | 2.5 | 4 | 6.25 | 2 | 0.71429 | 0.28571 | 0.40816 | 9.1582 | 6.2511 | 0 | 0.39076 | 0.39076 | 11.1607 | 6.2511 | 0.254 | -0.23766 | 0.016336 | 2.5 | 4.7866 | 0.8125 | 0 | 0.8125 | 0.39076 | 0.1512 | 0.0132 | 1.384 | 25 | 94.7544
Note on V6: 1 = DCM operation 2 = CCM operation
Note on AG6: BMC-BCS: Estimating uisng Average current. Needs to be updated for RMS current
Note on AK6: BMC-BCS: Written for boost. Needs to be updated but no big rush

## Loop_Modeling (hidden)
EXCEL Variables Names/Calculations |  |  |  |  | Calculations
| Input from user = | [21 empty] | Needs to be updated for DCM operation
| Output = |  |  |  |  | Operating mode
| Constant | [5 empty] | Plant Transfer Function | [28 empty] | Error Amplifier | [12 empty] | CCM Open Loop Response |  |  | DCM Open Loop Response |  |  | Displayed Loop Calclation
[8 empty] | wp_lf |  |  | wz_esr |  |  | wz_esr |  |  | Sampling |  |  | Total |  |  |  | wp_lf |  |  | wz_esr |  |  | wz_RHP |  |  | Total |  |  |  | wp0_ea |  |  | wp1_ea |  |  | wz_ea |  |  | Total |  |  | Total |  |  | Total |  |  | Total
Variable Name | Value | STD Units |  | Notes |  |  | ADC | Complex | Gain | Phase | Complex | Gain | Phase | Complex | Gain | Phase | Complex | Gain | Phase | COMPLEX | Gain | Phase | ADC | Complex | Gain | Phase | Complex | Gain | Phase | Complex | Gain | Phase | COMPLEX | Gain | Phase | ADC_ea | Complex | Gain | Phase | Complex | Gain | Phase | Complex | Gain | Phase | COMPLEX | Gain | Phase | COMPLEX | Gain | Phase | COMPLEX | Gain | Phase | Gain | Phase
[5 empty] | Frcoss (VIN)min | 700 | 46,9565217391304 | 1+5,56854127398038i | 5.6576 | 1.3931 | 1+0,0689642419316032i | 1.0024 | 0.068855 | 1-0,158824961931484i | 1.0125 | -0.15751 | 0,999996+0,0274043543782371i | 1.0004 | 0.027398 | 0,518669220271543-8,40457024143729i | 18.5068 | -86.4686 | 326,048966736478 | 1+3,6945129606216i | 3.8275 | 1.3065 | 1+0,0689642419316032i | 1.0024 | 0.068855 | 1-0,0113815006815577i | 1.0001 | -0.011381 | 27,0091541241351-81,0108766806122i | 38.6286 | -71.5615 | -0,000100699300699301 | 0,000988282216966277i | 0.00098828 | 1.5708 | 1+0,0505982368194992i | 1.0013 | 0.050555 | 1+2,41902634326414i | 2.6176 | 1.1788 | -0,240710607118291+0,114072796161721i | -11.4902 | 154.6437 | 0,833883645073208+2,08223525362409i | 7.0166 | 68.1751 | 2,73974733549774+22,5811870418781i | 27.1384 | 83.0822 | 7.0166 | 68.1751
[5 empty] | Fcross | 700 | 60 | 1+5,74702016096692i | 5.8334 | 1.3985 | 1+0,0689642419316032i | 1.0024 | 0.068855 | 1-0,0962112750161874i | 1.0046 | -0.095916 | 0,999996+0,0256712999693338i | 1.0003 | 0.025666 | 1,23492958007548-10,2804062547733i | 20.3024 | -83.1502 | 326,048966736478 | 1+3,6945129606216i | 3.8275 | 1.3065 | 1+0,0689642419316032i | 1.0024 | 0.068855 | 1-0,0113815006815577i | 1.0001 | -0.011381 | 27,0091541241351-81,0108766806122i | 38.6286 | -71.5615 | -0,000100699300699301 | 0,000988282216966277i | 0.00098828 | 1.5708 | 1+0,0505982368194992i | 1.0013 | 0.050555 | 1+2,41902634326414i | 2.6176 | 1.1788 | -0,240710607118291+0,114072796161721i | -11.4902 | 154.6437 | 0,875454038192131+2,61547470127119i | 8.8122 | 71.4935 | 2,73974733549774+22,5811870418781i | 27.1384 | 83.0822 | 8.8122 | 71.4935
Input Parameters |  |  |  |  | wz_RHP | 7275.6545 | 60 | 1+59,7333333333333i | 59.7417 | 1.5541 | 1+0,7168i | 1.2304 | 0.62191 | 1-i | 1.4142 | -0.7854 | 0,999567876334653+0,266822157434403i | 1.0346 | 0.26086 | -0,66958746144967-1,55075136470749i | 4.5533 | -113.3538 | 326,048966736478 | 1+38,4i | 38.413 | 1.5448 | 1+0,7168i | 1.2304 | 0.62191 | 1-0,118296953030118i | 1.007 | -0.11775 | 5,31806384990021-9,07235178300411i | 20.4371 | -59.6219 | -0,000100699300699301 | 0,010272i | 0.010272 | 1.5708 | 1+0,525907559285396i | 1.1299 | 0.48416 | 1+25,1428571428571i | 25.1627 | 1.531 | -0,189041896487031+0,109221843215495i | -13.2179 | 149.9822 | 0,295956005998679+0,220023402230638i | -8.6646 | 36.6283 | -0,0144378917851656+2,29590332268039i | 7.2192 | 90.3603 | -8.6646 | 36.6283
VIN_min | 3 | V |  | Minimum input voltage | wz_esr | 10150.1877 | 60 | 1+83,3333333333332i | 83.3393 | 1.5588 | 1+i | 1.4142 | 0.7854 | 1-1,39508928571429i | 1.7165 | -0.94888 | 0,999158968895607+0,372240733027906i | 1.0662 | 0.35662 | -0,797448632918923-1,4319905634908i | 4.2919 | -119.1126 | 326,048966736478 | 1+53,5714285714286i | 53.5808 | 1.5521 | 1+i | 1.4142 | 0.7854 | 1-0,165034811704964i | 1.0135 | -0.16356 | 5,21234802313314-6,99339290617889i | 18.8125 | -53.3019 | -0,000100699300699301 | 0,0143303571428571i | 0.01433 | 1.5708 | 1+0,733688001235207i | 1.2403 | 0.63298 | 1+35,0765306122448i | 35.0908 | 1.5423 | -0,156879133258078+0,12212732941552i | -14.0312 | 142.0999 | 0,299988233617517+0,127259166549738i | -9.7393 | 22.9873 | 0,0363757590764867+1,73368756170405i | 4.7813 | 88.798 | -9.7393 | 22.9873
VIN_nom | 3.7 | V |  | Nominal input voltage | wp_lf | 121.8023 | 60 | 1+i | 1.4142 | 0.7854 | 1+0,012i | 1.0001 | 0.011999 | 1-0,0167410714285714i | 1.0001 | -0.01674 | 0,999999878891521+0,00446688879633487i | 1 | 0.0044669 | 29,7285361304954-30,2810566608369i | 32.5545 | -45.5275 | 326,048966736478 | 1+0,642857142857143i | 1.1888 | 0.57134 | 1+0,012i | 1.0001 | 0.011999 | 1-0,00198041774045957i | 1 | -0.0019804 | 232,197625911541-146,003027928851i | 48.7641 | -32.1612 | -0,000100699300699301 | 0,000171964285714286i | 0.00017196 | 1.5708 | 1+0,00880425601482249i | 1 | 0.008804 | 1+0,420918367346938i | 1.085 | 0.39841 | -0,241308164994092+0,587707180520483i | -3.9402 | 112.3227 | 10,622655931711+24,7787403671634i | 28.6143 | 66.7952 | 29,7758448668198+171,695934801114i | 44.8239 | 80.1615 | 28.6143 | 66.7952 | XOVER SEARCH
VIN_max | 12.6 | V |  | Maximum input voltage | wz_ea | 289.3726 | 60 | 1+2,37575757575758i | 2.5776 | 1.1724 | 1+0,028509090909091i | 1.0004 | 0.028501 | 1-0,0397727272727273i | 1.0008 | -0.039752 | 0,999999316436609+0,0106122448979592i | 1.0001 | 0.010612 | 8,56901631245791-21,6710337293556i | 27.3485 | -68.4255 | 326,048966736478 | 1+1,52727272727273i | 1.8255 | 0.99108 | 1+0,028509090909091i | 1.0004 | 0.028501 | 1-0,00470499245006152i | 1 | -0.004705 | 101,407363894279-147,115399513693i | 45.0415 | -55.4213 | -0,000100699300699301 | 0,000408545454545455i | 0.00040855 | 1.5708 | 1+0,0209167779261237i | 1.0002 | 0.020914 | 1+i | 1.4142 | 0.7854 | -0,241221332847155+0,251528062523352i | -9.1559 | 133.8017 | 3,38384359074291+7,38286371117435i | 18.1926 | 65.3762 | 12,5420319279336+60,9941705189632i | 35.8856 | 78.3804 | 18.1926 | 65.3762 | xover | 1.8621
Fsw | 700000 | Hz |  | Switching frequnecy | wp1_ea | 13834.4742 | 60 | 1+113,581431334623i | 113.5858 | 1.562 | 1+1,36297717601547i | 1.6905 | 0.93782 | 1-1,9014748549323i | 2.1484 | -1.0866 | 0,998437610813211+0,507355623100305i | 1.1199 | 0.47015 | -0,981538442305858-1,40387885686722i | 4.675 | -124.9598 | 326,048966736478 | 1+73,0166344294004i | 73.0235 | 1.5571 | 1+1,36297717601547i | 1.6905 | 0.93782 | 1-0,224938681601877i | 1.025 | -0.22126 | 5,16074231982635-5,76376014120714i | 17.7709 | -48.1594 | -0,000100699300699301 | 0,0195319497098646i | 0.019532 | 1.5708 | 1+i | 1.4142 | 0.7854 | 1+47,8085106382978i | 47.819 | 1.5499 | -0,120663434989078+0,125819054484065i | -15.1727 | 133.8017 | 0,295070510403657+0,0459006064274539i | -10.4976 | 8.842 | 0,102477955835873+1,34479481620764i | 2.5983 | 85.6423 | -10.4976 | 8.842
[57 empty] | phase margin | 69.3765
CCMPlant Parameters | [5 empty] | Selected VIN | 4 | V
VIN_VAR | 4 | V |  | Variable input voltage |  |  | CCM Plant Transfer Function | [15 empty] | DCM Plant Transfer Function | [12 empty] | Error Amplifier | [12 empty] | CCM Open Loop Response |  |  | DCM Open Loop Response |  |  | Displayed Loop Calclation
IOUT_VAR | 2.5 | A |  | Variable output current (Can add this a different revision, not needed right now) |  |  |  | wp_lf |  |  | wz_esr |  |  | wz_RHP |  |  | Sampling |  |  | Total |  |  |  | wp_lf |  |  | wz_esr |  |  | wz_RHP |  |  | Total |  |  |  | wp0_ea |  |  | wp1_ea |  |  | wz_ea |  |  | Total |  |  | Total |  |  | Total
DC_VIN_Var | 0.71429 |  |  |  |  | Frequency | ADC | Complex | Gain | Phase | Complex | Gain | Phase | Complex | Gain | Phase | Complex | Gain | Phase | COMPLEX | Gain | Phase | ADC | Complex | Gain | Phase | Complex | Gain | Phase | Complex | Gain | Phase | COMPLEX | Gain | Phase | ADC_ea | Complex | Gain | Phase | Complex | Gain | Phase | Complex | Gain | Phase | COMPLEX | Gain | Phase | COMPLEX | Gain | Phase | COMPLEX | Gain | Phase | Gain(dB) | Phase (deg) | Gain Cross | Phase Cross
VOUT | 10 | V |  | Output Voltage | 1 | 10.2329 | 60 | 1+0,0840126493887663i | 1.0035 | 0.083816 | 1+0,0010081517926652i | 1 | 0.0010082 | 1-0,00140646176432087i | 1 | -0.0014065 | 0,999999999145201+0,00037527516230509i | 1 | 0.00037528 | 59,5756756689612-5,05152548556192i | 35.5325 | -4.8466 | 326,048966736478 | 1+0,0540081317499212i | 1.0015 | 0.053956 | 1+0,0010081517926652i | 1 | 0.0010082 | 1-0,000166380141272522i | 1 | -0.00016638 | 325,115522022973-17,2844231701965i | 50.253 | -3.0432 | -0,000100699300699301 | 0,0000144471752431039i | 1.4447e-05 | 1.5708 | 1+0,000739668873702219i | 1 | 0.00073967 | 1+0,0353624672172103i | 1.0006 | 0.035348 | -0,241326737945875+6,97035080233138i | 16.8703 | 91.9829 | 20,8337012511721+416,482426865659i | 52.4028 | 87.1363 | 42,0194245268399+2270,34043324416i | 67.1233 | 88.9397 | 52.4028 | 87.1363 | 0 | 0
IOUT | 2.5 | A |  | Maximum Output current | 2 | 10.4713 | 60 | 1+0,085969555382465i | 1.0037 | 0.085759 | 1+0,00103163466458958i | 1 | 0.0010316 | 1-0,00143922246734037i | 1 | -0.0014392 | 0,999999999104916+0,000384016443763823i | 1 | 0.00038402 | 59,5558245938509-5,16748404282938i | 35.5311 | -4.959 | 326,048966736478 | 1+0,0552661427458704i | 1.0015 | 0.05521 | 1+0,00103163466458958i | 1 | 0.0010316 | 1-0,000170255632618855i | 1 | -0.00017026 | 325,071664086276-17,6846052466873i | 50.2524 | -3.1139 | -0,000100699300699301 | 0,0000147836931845203i | 1.4784e-05 | 1.5708 | 1+0,000756897975067682i | 1 | 0.0007569 | 1+0,0361861648931294i | 1.0007 | 0.03617 | -0,241326731723389+6,81169446819427i | 16.6706 | 92.029 | 20,8269099646976+406,923132969971i | 52.2016 | 87.0701 | 42,0136454612349+2218,55662400919i | 66.923 | 88.9151 | 52.2016 | 87.0701 | 0 | 0
[5 empty] | 3 | 10.7152 | 60 | 1+0,0879720435723688i | 1.0039 | 0.087746 | 1+0,00105566452286843i | 1 | 0.0010557 | 1-0,00147274626516243i | 1 | -0.0014727 | 0,999999999062732+0,000392961335824097i | 1 | 0.00039296 | 59,5350520124417-5,28602280362819i | 35.5296 | -5.0739 | 326,048966736478 | 1+0,0565534565822372i | 1.0016 | 0.056493 | 1+0,00105566452286843i | 1 | 0.0010557 | 1-0,000174221395755201i | 1 | -0.00017422 | 325,025752071463-18,0939361370502i | 50.2518 | -3.1863 | -0,000100699300699301 | 0,0000151280496357484i | 1.5128e-05 | 1.5708 | 1+0,000774528393758255i | 1 | 0.00077453 | 1+0,0370290489526552i | 1.0007 | 0.037012 | -0,241326725207646+6,65664978462723i | 16.4708 | 92.0763 | 20,8198034200768+397,579649728963i | 52.0004 | 87.0024 | 42,0075957341956+2167,94915287888i | 66.7226 | 88.8899 | 52.0004 | 87.0024 | 0 | 0
Component Selection |  |  |  |  | 4 | 10.9648 | 60 | 1+0,0900211757042223i | 1.004 | 0.089779 | 1+0,00108025410845067i | 1 | 0.0010803 | 1-0,00150705093254837i | 1 | -0.001507 | 0,99999999901856+0,000402114581186084i | 1 | 0.00040211 | 59,5133158346416-5,40719337711726i | 35.528 | -5.1915 | 326,048966736478 | 1+0,0578707558098573i | 1.0017 | 0.057806 | 1+0,00108025410845067i | 1 | 0.0010803 | 1-0,000178279533381669i | 1 | -0.00017828 | 324,977690409633-18,5126166871235i | 50.2511 | -3.2604 | -0,000100699300699301 | 0,0000154804271791368i | 1.548e-05 | 1.5708 | 1+0,000792569477655292i | 1 | 0.00079257 | 1+0,0378915663040731i | 1.0007 | 0.037873 | -0,241326718384825+6,50513454488668i | 16.2711 | 92.1246 | 20,8123672177943+388,44702695005i | 51.7991 | 86.9331 | 42,0012627528163+2118,49118923501i | 66.5222 | 88.8642 | 51.7991 | 86.9331 | 0 | 0
LM | 1e-05 | H |  | filter Inductor | 5 | 11.2202 | 60 | 1+0,0921180382550045i | 1.0042 | 0.091859 | 1+0,00110541645906006i | 1 | 0.0011054 | 1-0,00154215465828691i | 1 | -0.0015422 | 0,999999998972306+0,000411481033021627i | 1 | 0.00041148 | 59,490572113573-5,53104798525342i | 35.5263 | -5.3117 | 326,048966736478 | 1+0,0592187388782172i | 1.0018 | 0.05915 | 1+0,00110541645906006i | 1 | 0.0011054 | 1-0,000182432197176544i | 1 | -0.00018243 | 324,927379146296-18,9408515551468i | 50.2505 | -3.3361 | -0,000100699300699301 | 0,0000158410126499231i | 1.5841e-05 | 1.5708 | 1+0,000811030792380272i | 1 | 0.00081103 | 1+0,0387741742654993i | 1.0008 | 0.038755 | -0,241326711240457+6,35706841358703i | 16.0714 | 92.174 | 20,8045863231069+379,520426509411i | 51.5977 | 86.8623 | 41,9946333463079+2070,15651209443i | 66.3219 | 88.8379 | 51.5977 | 86.8623 | 0 | 0
[5 empty] | 6 | 11.4815 | 60 | 1+0,0942637430089966i | 1.0044 | 0.093986 | 1+0,00113116491610796i | 1 | 0.0011312 | 1-0,00157807605483811i | 1 | -0.0015781 | 0,999999998923872+0,000421065657547476i | 1 | 0.00042107 | 59,4667749699623-5,65763943706665i | 35.5246 | -5.4347 | 326,048966736478 | 1+0,0605981205057836i | 1.0018 | 0.060524 | 1+0,00113116491610796i | 1 | 0.0011312 | 1-0,000186681588937138i | 1 | -0.00018668 | 324,874713745972-19,3788492399365i | 50.2497 | -3.4137 | -0,000100699300699301 | 0,0000162099972352971i | 1.621e-05 | 1.5708 | 1+0,00082992212636664i | 1 | 0.00082992 | 1+0,0396773408073582i | 1.0008 | 0.039657 | -0,241326703759385+6,21237288410541i | 15.8717 | 92.2246 | 20,7964450401762+370,795119804999i | 51.3963 | 86.7899 | 41,9876937402591+2022,91949621671i | 66.1214 | 88.8109 | 51.3963 | 86.7899 | 0 | 0
R_cs | 0.01 | Ω |  | Current sense resi | 7 | 11.749 | 60 | 1+0,0964594276472604i | 1.0046 | 0.096162 | 1+0,00115751313176713i | 1 | 0.0011575 | 1-0,00161483416820191i | 1 | -0.0016148 | 0,999999998873156+0,000430873536658422i | 1 | 0.00043087 | 59,4418765140646-5,78702109972998i | 35.5228 | -5.5606 | 326,048966736478 | 1+0,0620096320589532i | 1.0019 | 0.06193 | 1+0,00115751313176713i | 1 | 0.0011575 | 1-0,00019102996174721i | 1 | -0.00019103 | 324,819584888661-19,8268221055346i | 50.249 | -3.493 | -0,000100699300699301 | 0,00001658757657577i | 1.6588e-05 | 1.5708 | 1+0,000849253496049727i | 1 | 0.00084925 | 1+0,040601544800505i | 1.0008 | 0.040579 | -0,24132669592574+6,0709712369568i | 15.672 | 92.2764 | 20,7879269853578+362,266485268875i | 51.1948 | 86.7158 | 41,9804295298088+1976,75509852874i | 65.921 | 88.7834 | 51.1948 | 86.7158 | 0 | 0
R_sl | 0 | Ω |  | External Slope Compensation Resistor | 8 | 12.0226 | 60 | 1+0,0987062563508536i | 1.0049 | 0.098388 | 1+0,00118447507621024i | 1 | 0.0011845 | 1-0,00165244848801652i | 1 | -0.0016524 | 0,999999998820049+0,000440909870621786i | 1 | 0.00044091 | 59,4158267651067-5,91924686619362i | 35.5209 | -5.6893 | 326,048966736478 | 1+0,0634540219398345i | 1.002 | 0.063369 | 1+0,00118447507621024i | 1 | 0.0011845 | 1-0,00019547962117158i | 1 | -0.00019548 | 324,761878257897-20,284986401976i | 50.2482 | -3.5741 | -0,000100699300699301 | 0,0000169739508689057i | 1.6974e-05 | 1.5708 | 1+0,000869035151177614i | 1 | 0.00086903 | 1+0,0415472762701297i | 1.0009 | 0.041523 | -0,24132668772291+5,93278849911629i | 15.4724 | 92.3293 | 20,7790150596422+353,930005937544i | 50.9933 | 86.6401 | 41,9728256517243+1931,63884485875i | 65.7206 | 88.7552 | 50.9933 | 86.6401 | 0 | 0
Rsl_int | 2000 | Ω |  | Interanl Slope Compesnation Resistor | 9 | 12.3027 | 60 | 1+0,101005420418096i | 1.0051 | 0.10066 | 1+0,00121206504501716i | 1 | 0.0012121 | 1-0,00169093895789224i | 1 | -0.0016909 | 0,99999999876444+0,000451179980834688i | 1 | 0.00045118 | 59,3885735682363-6,05437111913854i | 35.519 | -5.8209 | 326,048966736478 | 1+0,0649320559830621i | 1.0021 | 0.064841 | 1+0,00121206504501716i | 1 | 0.0012121 | 1-0,000200032926478575i | 1 | -0.00020003 | 324,701474320073-20,7535622817801i | 50.2474 | -3.6571 | -0,000100699300699301 | 0,0000173693249754691i | 1.7369e-05 | 1.5708 | 1+0,0008892775802457i | 1 | 0.00088928 | 1+0,0425150366555763i | 1.0009 | 0.042489 | -0,241326679133492+5,797751404267i | 15.2727 | 92.3835 | 20,7696914202415+345,781267079079i | 50.7917 | 86.5626 | 41,9648663553212+1887,54681697242i | 65.5201 | 88.7264 | 50.7917 | 86.5626 | 0 | 0
Isl | 4.3e-05 | A |  | Interanl Slope Compesnation current | 10 | 12.5893 | 60 | 1+0,10335813889621i | 1.0053 | 0.10299 | 1+0,00124029766675452i | 1 | 0.0012403 | 1-0,00173032598598566i | 1 | -0.0017303 | 0,99999999870621+0,000461689312645503i | 1 | 0.00046169 | 59,3600625089799-6,19244869099167i | 35.5169 | -5.9556 | 326,048966736478 | 1+0,0664445178618492i | 1.0022 | 0.066347 | 1+0,00124029766675452i | 1 | 0.0012403 | 1-0,000204692291890938i | 1 | -0.00020469 | 324,638248094793-21,2327738117529i | 50.2465 | -3.7421 | -0,000100699300699301 | 0,0000177739085280447i | 1.7774e-05 | 1.5708 | 1+0,000909991516057814i | 1 | 0.00090999 | 1+0,0435053390762107i | 1.0009 | 0.043478 | -0,241326670139267+5,66578835395385i | 15.0731 | 92.439 | 20,7599374513265+337,815953875956i | 50.59 | 86.4834 | 41,9565351722042+1844,45563990527i | 65.3196 | 88.6969 | 50.59 | 86.4834 | 0 | 0
[5 empty] | 11 | 12.8825 | 60 | 1+0,105765659227672i | 1.0056 | 0.10537 | 1+0,00126918791073206i | 1 | 0.0012692 | 1-0,0017706304558204i | 1 | -0.0017706 | 0,999999998645235+0,000472443438241059i | 1 | 0.00047244 | 59,3302368252154-6,33353481972993i | 35.5147 | -6.0933 | 326,048966736478 | 1+0,0679922095035033i | 1.0023 | 0.067888 | 1+0,00126918791073206i | 1 | 0.0012692 | 1-0,000209460187865882i | 1 | -0.00020946 | 324,572068915912-21,7228489796537i | 50.2456 | -3.829 | -0,000100699300699301 | 0,0000181879160421871i | 1.8188e-05 | 1.5708 | 1+0,000931187941416894i | 1 | 0.00093119 | 1+0,0445187086034842i | 1.001 | 0.044489 | -0,241326660721158+5,53682937962085i | 14.8735 | 92.4957 | 20,7497337339076+330,029849162322i | 50.3882 | 86.4024 | 41,9478148847788+1802,34246958355i | 65.1191 | 88.6667 | 50.3882 | 86.4024 | 0 | 0
Gcomp | 0.9 |  |  | Scale down factor of the interal comp voltage divider | 12 | 13.1826 | 60 | 1+0,108229257911631i | 1.0058 | 0.10781 | 1+0,00129875109493958i | 1 | 0.0012988 | 1-0,0018118737373599i | 1 | -0.0018119 | 0,999999998581387+0,000483448059601103i | 1 | 0.00048345 | 59,2990373166816-6,47768510018881i | 35.5125 | -6.2341 | 326,048966736478 | 1+0,0695759515146202i | 1.0024 | 0.069464 | 1+0,00129875109493958i | 1 | 0.0012988 | 1-0,000214339142404969i | 1 | -0.00021434 | 324,502800182994-22,2240196952499i | 50.2447 | -3.9179 | -0,000100699300699301 | 0,0000186115670301609i | 1.8612e-05 | 1.5708 | 1+0,000952878094948255i | 1 | 0.00095288 | 1+0,0455556825393346i | 1.001 | 0.045524 | -0,241326650859189+5,4108061055126i | 14.6739 | 92.5537 | 20,7390600148808+322,418831214669i | 50.1863 | 86.3196 | 41,9386874934999+1761,18498072776i | 64.9186 | 88.6359 | 50.1863 | 86.3196 | 0 | 0
Operating mode | 1 |  |  | 0 - DCM operation, 1- CCM opertaion. Always set to CCM right now | 13 | 13.4896 | 60 | 1+0,110750241180718i | 1.0061 | 0.1103 | 1+0,00132900289416862i | 1 | 0.001329 | 1-0,00185407769833792i | 1 | -0.0018541 | 0,99999999851453+0,000494709011521535i | 1 | 0.00049471 | 59,2664022520554-6,62495543057024i | 35.5101 | -6.3782 | 326,048966736478 | 1+0,0711965836161761i | 1.0025 | 0.071077 | 1+0,00132900289416862i | 1 | 0.001329 | 1-0,00021933174239447i | 1 | -0.00021933 | 324,430299102889-22,7365217852466i | 50.2437 | -4.0088 | -0,000100699300699301 | 0,0000190450861173271i | 1.9045e-05 | 1.5708 | 1+0,00097507347705838i | 1 | 0.00097507 | 1+0,0466168107010676i | 1.0011 | 0.046583 | -0,24132664053244+5,28765171242116i | 14.4743 | 92.6131 | 20,7278951752358+314,978871594859i | 49.9844 | 86.235 | 41,9291341828253+1720,96135503253i | 64.718 | 88.6043 | 49.9844 | 86.235 | 0 | 0
CCM Plan Parameters |  |  |  |  | 14 | 13.8038 | 60 | 1+0,113329945693633i | 1.0064 | 0.11285 | 1+0,0013599593483236i | 1 | 0.00136 | 1-0,00189726471585323i | 1 | -0.0018973 | 0,999999998444522+0,000506232264708129i | 1 | 0.00050623 | 59,2322672736444-6,77540195383698i | 35.5076 | -6.5255 | 326,048966736478 | 1+0,0728549650887642i | 1.0027 | 0.072726 | 1+0,0013599593483236i | 1 | 0.00136 | 1-0,00022444063497699i | 1 | -0.00022444 | 324,354416421125-23,260594981551i | 50.2427 | -4.1019 | -0,000100699300699301 | 0,0000194887031612444i | 1.9489e-05 | 1.5708 | 1+0,000997785856032675i | 1 | 0.00099779 | 1+0,0477026557128812i | 1.0011 | 0.047667 | -0,241326629719007+5,16730090225699i | 14.2747 | 92.6739 | 20,7162171974516+307,706033044341i | 49.7824 | 86.1484 | 41,9191352858175+1681,65026961608i | 64.5174 | 88.5721 | 49.7824 | 86.1484 | 0 | 0
[5 empty] | 15 | 14.1254 | 60 | 1+0,115969739243852i | 1.0067 | 0.11545 | 1+0,00139163687092623i | 1 | 0.0013916 | 1-0,00194145768823414i | 1 | -0.0019415 | 0,999999998371214+0,00051802392894224i | 1 | 0.00051802 | 59,196565299757-6,9290809936571i | 35.505 | -6.6762 | 326,048966736478 | 1+0,0745519752281908i | 1.0028 | 0.074414 | 1+0,00139163687092623i | 1 | 0.0013916 | 1-0,000229668528954995i | 1 | -0.00022967 | 324,274996142832-23,7964829022819i | 50.2416 | -4.1971 | -0,000100699300699301 | 0,000019942653373541i | 1.9943e-05 | 1.5708 | 1+0,00102102727427508i | 1 | 0.001021 | 1+0,0488137933041725i | 1.0012 | 0.048775 | -0,241326618395955+5,04968986342755i | 14.0752 | 92.7361 | 20,7040031320931+300,596467428701i | 49.5802 | 86.0599 | 41,9086702473689+1643,23088573399i | 64.3168 | 88.5391 | 49.5802 | 86.0599 | 0 | 0
ADC | 60 | V/V |  | DC gain of the plant function | 16 | 14.4544 | 60 | 1+0,118671021484861i | 1.007 | 0.11812 | 1+0,00142405225781833i | 1 | 0.0014241 | 1-0,0019866800471796i | 1 | -0.0019867 | 0,999999998294452+0,000530090256320341i | 1 | 0.00053009 | 59,1592264248274-7,08604898455429i | 35.5023 | -6.8303 | 326,048966736478 | 1+0,0762885138116965i | 1.0029 | 0.076141 | 1+0,00142405225781833i | 1 | 0.0014241 | 1-0,000235018196227077i | 1 | -0.00023502 | 324,191875242898-24,3444330249113i | 50.2405 | -4.2944 | -0,000100699300699301 | 0,0000204071774446288i | 2.0407e-05 | 1.5708 | 1+0,00104481005469322i | 1 | 0.0010448 | 1+0,0499508126148012i | 1.0012 | 0.049909 | -0,241326606539263+4,93475623700309i | 13.8757 | 92.7997 | 20,6912290636472+293,646413731409i | 49.378 | 85.9694 | 41,8977175860164+1605,68283775064i | 64.1162 | 88.5053 | 49.378 | 85.9694 | 0 | 0
wp_lf | 765.3061 | Rad |  | Low Frequency Pole | 17 | 14.7911 | 60 | 1+0,121435224672257i | 1.0073 | 0.12084 | 1+0,00145722269606709i | 1 | 0.0014572 | 1-0,00203295577018288i | 1 | -0.002033 | 0,999999998214072+0,000542437644568913i | 1 | 0.00054244 | 59,120177817396-7,246362395895i | 35.4995 | -6.9879 | 326,048966736478 | 1+0,0780655015750225i | 1.003 | 0.077907 | 1+0,00145722269606709i | 1 | 0.0014572 | 1-0,000240492473257631i | 1 | -0.00024049 | 324,104883365071-24,9046966508643i | 50.2393 | -4.3941 | -0,000100699300699301 | 0,0000208825216713185i | 2.0883e-05 | 1.5708 | 1+0,00106914680723204i | 1 | 0.0010691 | 1+0,0511143165074551i | 1.0013 | 0.05107 | -0,241326594123785+4,82243908365358i | 13.6762 | 92.8648 | 20,6778700756169+286,852196095948i | 49.1757 | 85.8769 | 41,8862548542853+1568,98622236314i | 63.9155 | 88.4708 | 49.1757 | 85.8769 | 0 | 0
| 121.8023 | Hz |  |  | 18 | 15.1356 | 60 | 1+0,12426381442316i | 1.0077 | 0.12363 | 1+0,00149116577307792i | 1 | 0.0014912 | 1-0,00208030939324486i | 1 | -0.0020803 | 0,999999998129904+0,000555072640436647i | 1 | 0.00055507 | 59,0793436160635-7,41007764933608i | 35.4965 | -7.149 | 326,048966736478 | 1+0,0798838807006027i | 1.0032 | 0.079715 | 1+0,00149116577307792i | 1 | 0.0014912 | 1-0,0002460942625808i | 1 | -0.00024609 | 324,013842509731-25,4775288608806i | 50.238 | -4.496 | -0,000100699300699301 | 0,0000213689380874112i | 2.1369e-05 | 1.5708 | 1+0,00109405043555989i | 1 | 0.001094 | 1+0,0523049218872993i | 1.0014 | 0.052257 | -0,241326581123184+4,7126788513375i | 13.4767 | 92.9314 | 20,6639002149284+280,210221915295i | 48.9732 | 85.7824 | 41,8742585975536+1533,12158807167i | 63.7148 | 88.4355 | 48.9732 | 85.7824 | 0 | 0
|  | dB |  | Gain of open loop at wp_Lf | 19 | 15.4882 | 60 | 1+0,127158290493295i | 1.0081 | 0.12648 | 1+0,00152589948591954i | 1 | 0.0015259 | 1-0,00212876602388329i | 1 | -0.0021288 | 0,999999998041769+0,000568001943165595i | 1 | 0.000568 | 59,0366448235601-7,57725102933245i | 35.4934 | -7.3138 | 326,048966736478 | 1+0,0817446153171183i | 1.0033 | 0.081563 | 1+0,00152589948591954i | 1 | 0.0015259 | 1-0,000251826534339432i | 1 | -0.00025183 | 323,918566710068-26,0631884603772i | 50.2367 | -4.6002 | -0,000100699300699301 | 0,0000218666845973291i | 2.1867e-05 | 1.5708 | 1+0,00111953414391014i | 1 | 0.0011195 | 1+0,0535232600290655i | 1.0014 | 0.053472 | -0,241326567509887+4,60541734372674i | 13.2773 | 92.9996 | 20,6492924556889+273,716979967929i | 48.7707 | 85.6858 | 41,8617043113767+1498,06992489116i | 63.514 | 88.3994 | 48.7707 | 85.6858 | 0 | 0
wz_rhp | 45714.2857 | Rad |  | RHPz zero of boost converter | 20 | 15.8489 | 60 | 1+0,130120187572189i | 1.0084 | 0.12939 | 1+0,00156144225086627i | 1 | 0.0015614 | 1-0,00217835135444513i | 1 | -0.0021783 | 0,99999999794948+0,000581232408043203i | 1 | 0.00058123 | 58,9919991991001-7,74793858629455i | 35.4901 | -7.4823 | 326,048966736478 | 1+0,083648692010693i | 1.0035 | 0.083454 | 1+0,00156144225086627i | 1 | 0.0015614 | 1-0,000257692327859889i | 1 | -0.00025769 | 323,818861696373-26,6619379140141i | 50.2354 | -4.7069 | -0,000100699300699301 | 0,0000223760251128604i | 2.2376e-05 | 1.5708 | 1+0,00114561144408228i | 1 | 0.0011456 | 1+0,0547699769117632i | 1.0015 | 0.054715 | -0,241326553255014+4,50059768935009i | 13.0779 | 93.0693 | 20,6340186623623+267,369038599474i | 48.568 | 85.587 | 41,8485663972596+1463,81265429856i | 63.3133 | 88.3624 | 48.568 | 85.587 | 0 | 0
| 71807.8321 | Hz |  |  | 21 | 16.2181 | 60 | 1+0,133151076096878i | 1.0088 | 0.13237 | 1+0,00159781291316254i | 1 | 0.0015978 | 1-0,00222909167572899i | 1 | -0.0022291 | 0,999999997852842+0,000594771050037078i | 1 | 0.00059477 | 58,9453211492148-7,92219603196444i | 35.4867 | -7.6546 | 326,048966736478 | 1+0,0855971203479933i | 1.0037 | 0.085389 | 1+0,00159781291316254i | 1 | 0.0015978 | 1-0,000263694753263539i | 1 | -0.00026369 | 323,714524548241-27,2740432686098i | 50.234 | -4.816 | -0,000100699300699301 | 0,0000228972296930883i | 2.2897e-05 | 1.5708 | 1+0,00117229616260603i | 1 | 0.0011723 | 1+0,056045733561186i | 1.0016 | 0.055987 | -0,241326538328332+4,39816431143922i | 12.8785 | 93.1407 | 20,6180495524196+261,163043949152i | 48.3652 | 85.486 | 41,8348181168199+1430,33161941082i | 63.1124 | 88.3247 | 48.3652 | 85.486 | 0 | 0
[5 empty] | 22 | 16.5959 | 60 | 1+0,136252563084577i | 1.0092 | 0.13542 | 1+0,00163503075701493i | 1 | 0.001635 | 1-0,00228101389092485i | 1 | -0.002281 | 0,99999999775165+0,000608625047514409i | 1 | 0.00060862 | 58,8965216172931-8,10007862656794i | 35.4832 | -7.8308 | 326,048966736478 | 1+0,0875909334115142i | 1.0038 | 0.087368 | 1+0,00163503075701493i | 1 | 0.001635 | 1-0,000269836993115783i | 1 | -0.00026984 | 323,605343334411-27,8997740635001i | 50.2325 | -4.9276 | -0,000100699300699301 | 0,00002343057468758i | 2.3431e-05 | 1.5708 | 1+0,00119960244807237i | 1 | 0.0011996 | 1+0,0573512064003961i | 1.0016 | 0.057288 | -0,241326522698181+4,29806289846124i | 12.6791 | 93.2137 | 20,601354658551+255,095718220239i | 48.1623 | 85.3829 | 41,8204315443366+1397,60907538825i | 62.9116 | 88.2861 | 48.1623 | 85.3829 | 0 | 0
wz_esr | 63775.5102 | Rad |  | ESR zero cause by output capacitance | 23 | 16.9824 | 60 | 1+0,139426292984739i | 1.0097 | 0.13853 | 1+0,00167311551581687i | 1 | 0.0016731 | 1-0,00233414552987844i | 1 | -0.0023341 | 0,999999997645689+0,000622801746048034i | 1 | 0.0006228 | 58,8455079720859-8,28164105728266i | 35.4794 | -8.0109 | 326,048966736478 | 1+0,0896311883473323i | 1.004 | 0.089392 | 1+0,00167311551581687i | 1 | 0.0016731 | 1-0,00027612230411349i | 1 | -0.00027612 | 323,491096740057-28,5394032273794i | 50.2309 | -5.0418 | -0,000100699300699301 | 0,0000239763428829114i | 2.3976e-05 | 1.5708 | 1+0,00122754477863529i | 1 | 0.0012275 | 1+0,0586870876083722i | 1.0017 | 0.05862 | -0,241326506331404+4,20024037532185i | 12.4798 | 93.2883 | 20,5839022905215+249,163857993724i | 47.9592 | 85.2774 | 41,8053775176375+1365,62768005838i | 62.7107 | 88.2466 | 47.9592 | 85.2774 | 0 | 0
[5 empty] | 24 | 17.378 | 60 | 1+0,142673948550967i | 1.0101 | 0.14172 | 1+0,00171208738261161i | 1 | 0.0017121 | 1-0,00238851476368807i | 1 | -0.0023885 | 0,999999997534733+0,000637308662311173i | 1 | 0.00063731 | 58,7921838954734-8,46693730754871i | 35.4755 | -8.1951 | 326,048966736478 | 1+0,0917189669256219i | 1.0042 | 0.091463 | 1+0,00171208738261161i | 1 | 0.0017121 | 1-0,000282554018811751i | 1 | -0.00028255 | 323,371553681332-29,1932069606028i | 50.2293 | -5.1585 | -0,000100699300699301 | 0,0000245348236526039i | 2.4535e-05 | 1.5708 | 1+0,00125613796968833i | 1 | 0.0012561 | 1+0,0600540854870142i | 1.0018 | 0.059982 | -0,241326489193287+4,10464487522428i | 12.2805 | 93.3647 | 20,5656594967744+243,364332584449i | 47.756 | 85.1697 | 41,7896255873057+1334,37048475549i | 62.5098 | 88.2062 | 47.756 | 85.1697 | 0 | 0
[5 empty] | 25 | 17.7828 | 60 | 1+0,145997251733229i | 1.0106 | 0.14497 | 1+0,00175196702079875i | 1 | 0.001752 | 1-0,00244415041964111i | 1 | -0.0024441 | 0,999999997418549+0,000652153488062842i | 1 | 0.00065215 | 58,736449269827-8,65602051673537i | 35.4715 | -8.3834 | 326,048966736478 | 1+0,0938553761142186i | 1.0044 | 0.093581 | 1+0,00175196702079875i | 1 | 0.001752 | 1-0,000289135547390827i | 1 | -0.00028914 | 323,24647290699-29,8614646018659i | 50.2276 | -5.278 | -0,000100699300699301 | 0,0000251063131105535i | 2.5106e-05 | 1.5708 | 1+0,00128539718171983i | 1 | 0.0012854 | 1+0,0614529248366907i | 1.0019 | 0.061376 | -0,24132647124748+4,01122571216898i | 12.0812 | 93.4429 | 20,5465920258972+237,694082438989i | 47.5527 | 85.0596 | 41,7731439641903+1303,8209253711i | 62.3088 | 88.1649 | 47.5527 | 85.0596 | 0 | 0
Se | 60200 | V/V |  | Slope compensation | 26 | 18.197 | 60 | 1+0,149397964590863i | 1.0111 | 0.1483 | 1+0,00179277557509035i | 1 | 0.0017928 | 1-0,00250108199649882i | 1 | -0.0025011 | 0,999999997296889+0,000667344094226158i | 1 | 0.00066734 | 58,6782000653467-8,84894282966641i | 35.4672 | -8.5758 | 326,048966736478 | 1+0,0960415486655546i | 1.0046 | 0.095748 | 1+0,00179277557509035i | 1 | 0.0017928 | 1-0,000295870379464294i | 1 | -0.00029587 | 323,115602586978-30,5444584781209i | 50.2258 | -5.4002 | -0,000100699300699301 | 0,0000256911142680358i | 2.5691e-05 | 1.5708 | 1+0,00131533792835134i | 1 | 0.0013153 | 1+0,0628843473405416i | 1.002 | 0.062802 | -0,241326452455915+3,91993335407891i | 11.882 | 93.5229 | 20,5266642880782+232,150117574536i | 47.3492 | 84.9471 | 41,7558994651938+1273,96281361071i | 62.1078 | 88.1227 | 47.3492 | 84.9471 | 0 | 0
Sn | 4000 | V/V |  | Down slope at the selected input voltage | 27 | 18.6209 | 60 | 1+0,152877890226838i | 1.0116 | 0.1517 | 1+0,00183453468272205i | 1 | 0.0018345 | 1-0,00255933968013679i | 1 | -0.0025593 | 0,999999997169495+0,000682888535061574i | 1 | 0.00068289 | 58,6173282277937-9,04575523549297i | 35.4627 | -8.7726 | 326,048966736478 | 1+0,0982786437172529i | 1.0048 | 0.097964 | 1+0,00183453468272205i | 1 | 0.0018345 | 1-0,00030276208592926i | 1 | -0.00030276 | 322,97867988786-31,2424737365081i | 50.2239 | -5.5252 | -0,000100699300699301 | 0,0000262895371943653i | 2.629e-05 | 1.5708 | 1+0,00134597608456301i | 1 | 0.001346 | 1+0,064349111957725i | 1.0021 | 0.064261 | -0,241326432778732+3,83071939653727i | 11.6828 | 93.6047 | 20,505839316698+226,729516058172i | 47.1455 | 84.8321 | 41,7378574573266+1244,78032845244i | 61.9067 | 88.0796 | 47.1455 | 84.8321 | 0 | 0
[5 empty] | 28 | 19.0546 | 60 | 1+0,156438873743791i | 1.0122 | 0.15518 | 1+0,00187726648492549i | 1 | 0.0018773 | 1-0,00261895435955007i | 1 | -0.0026189 | 0,999999997036098+0,000698795052437384i | 1 | 0.00069879 | 58,5537215670942-9,24650739539981i | 35.4581 | -8.9738 | 326,048966736478 | 1+0,100567847406723i | 1.005 | 0.10023 | 1+0,00187726648492549i | 1 | 0.0018773 | 1-0,000309814320859717i | 1 | -0.00030981 | 322,835430535059-31,955798157031i | 50.222 | -5.653 | -0,000100699300699301 | 0,0000269018991812982i | 2.6902e-05 | 1.5708 | 1+0,00137732789511083i | 1 | 0.0013773 | 1+0,0658479953258302i | 1.0022 | 0.065753 | -0,2413264121742+3,74353653712278i | 11.4837 | 93.6885 | 20,4840787302213+221,429422525805i | 46.9417 | 84.7147 | 41,7189818000274+1216,25800780316i | 61.7056 | 88.0355 | 46.9417 | 84.7147 | 0 | 0
wsl | 4398229.715 | Rad |  |  | 29 | 19.4984 | 60 | 1+0,160082803222314i | 1.0127 | 0.15874 | 1+0,00192099363866777i | 1 | 0.001921 | 1-0,0026799576432307i | 1 | -0.00268 | 0,999999996896413+0,000715072080199633i | 1 | 0.00071507 | 58,4872636473388-9,45124745861816i | 35.4532 | -9.1794 | 326,048966736478 | 1+0,102910373500059i | 1.0053 | 0.10255 | 1+0,00192099363866777i | 1 | 0.001921 | 1-0,000317030823443968i | 1 | -0.00031703 | 322,685568361862-32,6847219446105i | 50.2199 | -5.7837 | -0,000100699300699301 | 0,0000275285249112658i | 2.7529e-05 | 1.5708 | 1+0,0014094099831397i | 1 | 0.0014094 | 1+0,0673817921726575i | 1.0023 | 0.06728 | -0,241326390598605+3,65833855032914i | 11.2845 | 93.7741 | 20,4613426945619+216,247046740166i | 46.7377 | 84.5948 | 41,6992347857298+1188,38074034768i | 61.5045 | 87.9904 | 46.7377 | 84.5948 | 0 | 0
Q | 0.077908 |  |  |  | 30 | 19.9526 | 60 | 1+0,163811610722053i | 1.0133 | 0.16237 | 1+0,00196573932866464i | 1 | 0.0019657 | 1-0,00274238187592723i | 1 | -0.0027424 | 0,999999996750146+0,000731728248643907i | 1 | 0.00073173 | 58,4178336787613-9,66002186622108i | 35.4481 | -9.3895 | 326,048966736478 | 1+0,105307464035606i | 1.0055 | 0.10492 | 1+0,00196573932866464i | 1 | 0.0019657 | 1-0,00032441541996721i | 1 | -0.00032442 | 322,528794845256-33,4295374991035i | 50.2178 | -5.9175 | -0,000100699300699301 | 0,0000281697466295244i | 2.817e-05 | 1.5708 | 1+0,00144223935899739i | 1 | 0.0014422 | 1+0,0689513157375987i | 1.0024 | 0.068842 | -0,24132636800619+3,57508026305587i | 11.0855 | 93.8617 | 20,43758988613+211,179662187256i | 46.5335 | 84.4722 | 41,6785770787118+1161,13375758726i | 61.3032 | 87.9443 | 46.5335 | 84.4722 | 0 | 0
[5 empty] | 31 | 20.4174 | 60 | 1+0,167627273306099i | 1.014 | 0.16608 | 1+0,00201152727967319i | 1 | 0.0020115 | 1-0,00280626015579407i | 1 | -0.0028063 | 0,999999996596985+0,000748772389091177i | 1 | 0.00074877 | 58,3453064123407-9,87287514217058i | 35.4427 | -9.6043 | 326,048966736478 | 1+0,107760389982492i | 1.0058 | 0.10735 | 1+0,00201152727967319i | 1 | 0.0020115 | 1-0,000331972025840263i | 1 | -0.00033197 | 322,36479862867-34,1905391617639i | 50.2155 | -6.0543 | -0,000100699300699301 | 0,0000288259043203168i | 2.8826e-05 | 1.5708 | 1+0,00147583342925352i | 1 | 0.0014758 | 1+0,0705573982028222i | 1.0025 | 0.070441 | -0,24132634434903+3,49371753065677i | 10.8864 | 93.9514 | 20,4127774557726+206,22460471061i | 46.3292 | 84.3471 | 41,6569676521932+1134,50262606285i | 61.102 | 87.8971 | 46.3292 | 84.3471 | 0 | 0
Error Amplifier |  |  |  |  | 32 | 20.893 | 60 | 1+0,171531814089263i | 1.0146 | 0.16988 | 1+0,00205838176907116i | 1 | 0.0020584 | 1-0,00287162635194079i | 1 | -0.0028716 | 0,999999996436605+0,000766213538570324i | 1 | 0.00076621 | 58,2695520377361-10,0898496710938i | 35.4371 | -9.8238 | 326,048966736478 | 1+0,110270451914526i | 1.0061 | 0.10983 | 1+0,00205838176907116i | 1 | 0.0020584 | 1-0,000339704647675588i | 1 | -0.0003397 | 322,193255031787-34,9680229365827i | 50.2132 | -6.1941 | -0,000100699300699301 | 0,0000294973458871357i | 2.9497e-05 | 1.5708 | 1+0,0015102100059288i | 1 | 0.0015102 | 1+0,0722008911345111i | 1.0026 | 0.072076 | -0,241326319576951+3,41420721353396i | 10.6874 | 94.0431 | 20,3868609938572+201,379271182841i | 46.1246 | 84.2193 | 41,6343637237625+1108,47323975968i | 60.9006 | 87.849 | 46.1246 | 84.2193 | 0 | 0
Compensation Components |  |  |  |  | 33 | 21.3796 | 60 | 1+0,175527303310747i | 1.0153 | 0.17376 | 1+0,00210632763972897i | 1 | 0.0021063 | 1-0,00293851512238974i | 1 | -0.0029385 | 0,999999996268668+0,00078406094460965i | 1 | 0.00078406 | 58,190436085332-10,3109854622683i | 35.4313 | -10.0482 | 326,048966736478 | 1+0,112838980699766i | 1.0063 | 0.11236 | 1+0,00210632763972897i | 1 | 0.0021063 | 1-0,000347617385411631i | 1 | -0.00034762 | 322,013825547673-35,7622861848227i | 50.2107 | -6.3372 | -0,000100699300699301 | 0,0000301844273371874i | 3.0184e-05 | 1.5708 | 1+0,00154538731593922i | 1 | 0.0015454 | 1+0,0738826659343706i | 1.0027 | 0.073749 | -0,241326293637403+3,33650715426461i | 10.4885 | 94.1369 | 20,3597944967592+196,641118213846i | 45.9198 | 84.0888 | 41,6107206890982+1083,03181268891i | 60.6992 | 87.7997 | 45.9198 | 84.0888 | 0 | 0
RFBT | 15000 | Ω |  | Top feedback resistor | 34 | 21.8776 | 60 | 1+0,179615859431826i | 1.016 | 0.17772 | 1+0,00215539031318192i | 1 | 0.0021554 | 1-0,00300696193245245i | 1 | -0.003007 | 0,999999996092816+0,000802324070140084i | 1 | 0.00080232 | 58,1078193332472-10,5363198993119i | 35.4252 | -10.2774 | 326,048966736478 | 1+0,115467338206174i | 1.0066 | 0.11496 | 1+0,00215539031318192i | 1 | 0.0021554 | 1-0,00035571443448668i | 1 | -0.00035571 | 321,826157327505-36,5736272910193i | 50.2082 | -6.4835 | -0,000100699300699301 | 0,0000308875129701515i | 3.0888e-05 | 1.5708 | 1+0,00158138401076017i | 1 | 0.0015814 | 1+0,0756036143016615i | 1.0029 | 0.07546 | -0,241326266475369+3,26057615524856i | 10.2896 | 94.2329 | 20,3315303350495+192,007660895168i | 45.7148 | 83.9555 | 41,585992054084+1058,16487164294i | 60.4978 | 87.7494 | 45.7148 | 83.9555 | 0 | 0
RFBB | 2160 | Ω |  | Bottom feedback resistor | 35 | 22.3872 | 60 | 1+0,183799650259072i | 1.0168 | 0.18177 | 1+0,00220559580310887i | 1 | 0.0022056 | 1-0,00307700307353357i | 1 | -0.003077 | 0,999999995908676+0,000821012598512516i | 1 | 0.00082101 | 58,0215577202346-10,7658874750853i | 35.4188 | -10.5117 | 326,048966736478 | 1+0,118156918023689i | 1.007 | 0.11761 | 1+0,00220559580310887i | 1 | 0.0022056 | 1-0,00036400008806333i | 1 | -0.000364 | 321,629882653333-37,4023452986017i | 50.2055 | -6.6331 | -0,000100699300699301 | 0,000031606975571337i | 3.1607e-05 | 1.5708 | 1+0,0016182191763157i | 1 | 0.0016182 | 1+0,0773646487059869i | 1.003 | 0.077211 | -0,241326238033231+3,1863739568648i | 10.0908 | 94.3311 | 20,3020192236966+187,476471579935i | 45.5096 | 83.8195 | 41,5601293653307+1033,85924912059i | 60.2962 | 87.698 | 45.5096 | 83.8195 | 0 | 0
RCOMP | 2500 | Ω |  | Type II compensation Resistort | 36 | 22.9087 | 60 | 1+0,188080894093762i | 1.0175 | 0.18591 | 1+0,00225697072912514i | 1 | 0.002257 | 1-0,00314867568237324i | 1 | -0.0031487 | 0,999999995715858+0,00084013643863207i | 1 | 0.00084014 | 57,9315022654838-10,9997195113419i | 35.4121 | -10.751 | 326,048966736478 | 1+0,120909146203133i | 1.0073 | 0.12033 | 1+0,00225697072912514i | 1 | 0.002257 | 1-0,000372478739304782i | 1 | -0.00037248 | 321,42461839935-38,2487395132292i | 50.2026 | -6.7861 | -0,000100699300699301 | 0,000032343196609338i | 3.2343e-05 | 1.5708 | 1+0,00165591234309819i | 1 | 0.0016559 | 1+0,0791667028710986i | 1.0031 | 0.079002 | -0,241326208250667+3,11386121612529i | 9.892 | 94.4316 | 20,27121019463+183,045178697857i | 45.3041 | 83.6806 | 41,5330821391906+1010,1020764187i | 60.0946 | 87.6455 | 45.3041 | 83.6806 | 0 | 0
CCOMP | 2.2e-07 | F |  | Type II compensation Capacitor | 37 | 23.4423 | 60 | 1+0,192461860908045i | 1.0184 | 0.19014 | 1+0,00230954233089654i | 1 | 0.0023095 | 1-0,00322201776073737i | 1 | -0.003222 | 0,999999995513952+0,000859705730211907i | 1 | 0.00085971 | 57,8374989964216-11,2378438626855i | 35.4051 | -10.9956 | 326,048966736478 | 1+0,123725482012315i | 1.0076 | 0.1231 | 1+0,00230954233089654i | 1 | 0.0023095 | 1-0,000381154883704154i | 1 | -0.00038115 | 321,209965482298-39,1131090718318i | 50.1997 | -6.9426 | -0,000100699300699301 | 0,0000330965664382943i | 3.3097e-05 | 1.5708 | 1+0,00169448349652359i | 1 | 0.0016945 | 1+0,081010732269968i | 1.0033 | 0.080834 | -0,241326177064501+3,04299948581473i | 9.6933 | 94.5344 | 20,2390505720399+178,711465604751i | 45.0984 | 83.5388 | 41,5047977893363+986,880776886612i | 59.893 | 87.5918 | 45.0984 | 83.5388 | 0 | 0
CHF | 4.7e-09 | F |  | Type II high frequency capacitor | 38 | 23.9883 | 60 | 1+0,196944873548517i | 1.0192 | 0.19446 | 1+0,0023633384825822i | 1 | 0.0023633 | 1-0,00329706819556669i | 1 | -0.0032971 | 0,999999995302531+0,000879730849149457i | 1 | 0.00087973 | 57,7393888856965-11,4802846044363i | 35.3978 | -11.2454 | 326,048966736478 | 1+0,126607418709761i | 1.008 | 0.12594 | 1+0,0023633384825822i | 1 | 0.0023633 | 1-0,000390033121468048i | 1 | -0.00039003 | 320,985508301739-39,9957524752769i | 50.1966 | -7.1026 | -0,000100699300699301 | 0,000033867484504861i | 3.3867e-05 | 1.5708 | 1+0,00173395308752798i | 1 | 0.001734 | 1+0,0828977146313909i | 1.0034 | 0.082709 | -0,241326144408585+2,97375119410543i | 9.4946 | 94.6395 | 20,2054859508196+174,47306946606i | 44.8924 | 83.3941 | 41,4752215530114+964,183059340413i | 59.6912 | 87.5369 | 44.8924 | 83.3941 | 0 | 0
[5 empty] | 39 | 24.5471 | 60 | 1+0,201532308967816i | 1.0201 | 0.19887 | 1+0,00241838770761379i | 1 | 0.0024184 | 1-0,00337386677959514i | 1 | -0.0033739 | 0,999999995081146+0,000900222413027835i | 1 | 0.00090022 | 57,637007798625-11,7270617040469i | 35.3902 | -11.5006 | 326,048966736478 | 1+0,129556484336453i | 1.0084 | 0.12884 | 1+0,00241838770761379i | 1 | 0.0024184 | 1-0,000399118159955641i | 1 | -0.00039912 | 320,750814171032-40,8969670824774i | 50.1934 | -7.2662 | -0,000100699300699301 | 0,0000346563595600013i | 3.4656e-05 | 1.5708 | 1+0,00177434204341096i | 1 | 0.0017743 | 1+0,0848286504583919i | 1.0036 | 0.084626 | -0,241326110213652+2,90607962463616i | 9.296 | 94.7471 | 20,1704601785856+170,327780173853i | 44.6862 | 83.2464 | 41,4442964160463+941,996911633446i | 59.4894 | 87.4808 | 44.6862 | 83.2464 | 0 | 0
Adc_ea | -0.0001007 | V/V |  |  | 40 | 25.1189 | 60 | 1+0,206226599484927i | 1.021 | 0.20338 | 1+0,00247471919381912i | 1 | 0.0024747 | 1-0,00345245423244855i | 1 | -0.0034524 | 0,999999994849328+0,000921191286745457i | 1 | 0.00092119 | 57,5301864524723-11,9781906757674i | 35.3822 | -11.7614 | 326,048966736478 | 1+0,132574242526024i | 1.0087 | 0.13181 | 1+0,00247471919381912i | 1 | 0.0024747 | 1-0,000408414816174598i | 1 | -0.00040841 | 320,50543274007-41,8170485636963i | 50.19 | -7.4335 | -0,000100699300699301 | 0,0000354636098757114i | 3.5464e-05 | 1.5708 | 1+0,00181567177893155i | 1 | 0.0018157 | 1+0,0868045635587063i | 1.0038 | 0.086588 | -0,241326074407173+2,83994889704467i | 9.0975 | 94.8571 | 20,1339153417485+166,273439296756i | 44.4797 | 83.0957 | 41,4119630367994+920,310594380157i | 59.2875 | 87.4236 | 44.4797 | 83.0957 | 0 | 0
wz_ea | 1818.1818 |  |  | Error Amplifier Zero | 41 | 25.704 | 60 | 1+0,211030234074815i | 1.022 | 0.20798 | 1+0,00253236280889778i | 1 | 0.0025324 | 1-0,00353287222223462i | 1 | -0.0035329 | 0,999999994606584+0,000942648588276715i | 1 | 0.00094265 | 57,418750389043-12,2336822183188i | 35.3739 | -12.0276 | 326,048966736478 | 1+0,13566229333381i | 1.0092 | 0.13484 | 1+0,00253236280889778i | 1 | 0.0025324 | 1-0,000417928019335098i | 1 | -0.00041793 | 320,248895410898-42,7562903106933i | 50.1865 | -7.6046 | -0,000100699300699301 | 0,000036289663466794i | 3.629e-05 | 1.5708 | 1+0,00185796420766258i | 1 | 0.001858 | 1+0,0888265015876133i | 1.0039 | 0.088594 | -0,241326036913196+2,77532394794342i | 8.899 | 94.9696 | 20,095791756134+162,307939062299i | 44.2729 | 82.942 | 41,3781596691477+899,112634830083i | 59.0855 | 87.365 | 44.2729 | 82.942 | 0 | 0
wp0_ea | 2.247e-07 |  |  | Error Amplifier pole at the origin | 42 | 26.3027 | 60 | 1+0,215945759688125i | 1.0231 | 0.21268 | 1+0,0025913491162575i | 1 | 0.0025913 | 1-0,00361516338763602i | 1 | -0.0036151 | 0,9999999943524+0,000964605694566907i | 1 | 0.00096461 | 57,3025199621517-12,4935418354129i | 35.3652 | -12.2996 | 326,048966736478 | 1+0,138822274085223i | 1.0096 | 0.13794 | 1+0,0025913491162575i | 1 | 0.0025913 | 1-0,00042766281346338i | 1 | -0.00042766 | 319,980714747581-43,7149828013064i | 50.1828 | -7.7794 | -0,000100699300699301 | 0,0000371349583177972i | 3.7135e-05 | 1.5708 | 1+0,00190124175360958i | 1 | 0.0019012 | 1+0,0908955366034198i | 1.0041 | 0.090646 | -0,241325997652197+2,71217051232856i | 8.7006 | 95.0847 | 20,0560279626989+158,429221371107i | 44.0658 | 82.7851 | 41,3428220847303+878,391820889079i | 58.8834 | 87.3053 | 44.0658 | 82.7851 | 0 | 0
wp1_ea | 86924.5648 |  |  | Error Amplifier pole at high frequencies | 43 | 26.9153 | 60 | 1+0,220975782601602i | 1.0241 | 0.21748 | 1+0,00265170939121923i | 1 | 0.0026517 | 1-0,0036993713605179i | 1 | -0.0036994 | 0,999999994086237+0,000987074247564427i | 1 | 0.00098707 | 57,1813103416526-12,7577694390385i | 35.3561 | -12.5773 | 326,048966736478 | 1+0,142055860243887i | 1.01 | 0.14111 | 1+0,00265170939121923i | 1 | 0.0026517 | 1-0,000437624360076149i | 1 | -0.00043762 | 319,700383881844-44,6934129159654i | 50.1789 | -7.9582 | -0,000100699300699301 | 0,0000379999426152399i | 3.8e-05 | 1.5708 | 1+0,00194552736310026i | 1 | 0.0019455 | 1+0,0930127656358785i | 1.0043 | 0.092746 | -0,241325956540895+2,65045510541211i | 8.5023 | 95.2025 | 20,0145607289091+154,635276842392i | 43.8583 | 82.6252 | 41,3058834946347+858,137195284868i | 58.6812 | 87.2442 | 43.8583 | 82.6252 | 0 | 0
[5 empty] | 44 | 27.5423 | 60 | 1+0,226122969799975i | 1.0252 | 0.22238 | 1+0,00271347563759971i | 1 | 0.0027135 | 1-0,00378554078906209i | 1 | -0.0037855 | 0,99999999380753+0,00101006616039348i | 1 | 0.0010101 | 57,0549315358056-13,0263589355371i | 35.3465 | -12.8609 | 326,048966736478 | 1+0,145364766299984i | 1.0105 | 0.14435 | 1+0,00271347563759971i | 1 | 0.0027135 | 1-0,000447817940917274i | 1 | -0.00044782 | 319,407375916223-45,691863203571i | 50.1749 | -8.141 | -0,000100699300699301 | 0,0000388850749852457i | 3.8885e-05 | 1.5708 | 1+0,00199084451695096i | 1 | 0.0019908 | 1+0,0951793112678467i | 1.0045 | 0.094893 | -0,241325913492095+2,59014500486795i | 8.304 | 95.3229 | 19,9713250563912+150,924143890144i | 43.6506 | 82.462 | 41,2672744707436+838,338049874142i | 58.4789 | 87.1819 | 43.6506 | 82.462 | 0 | 0
[5 empty] | 45 | 28.1838 | 60 | 1+0,231390050390026i | 1.0264 | 0.22739 | 1+0,00277668060468032i | 1 | 0.0027767 | 1-0,00387371736144017i | 1 | -0.0038737 | 0,999999993515688+0,00103359362367057i | 1 | 0.0010336 | 56,923188433861-13,2992977946019i | 35.3366 | -13.1505 | 326,048966736478 | 1+0,148750746679303i | 1.011 | 0.14767 | 1+0,00277668060468032i | 1 | 0.0027767 | 1-0,000458248960758241i | 1 | -0.00045825 | 319,101143326674-46,7106110941121i | 50.1706 | -8.3279 | -0,000100699300699301 | 0,0000397908247367135i | 3.9791e-05 | 1.5708 | 1+0,00203721724291647i | 1 | 0.0020372 | 1+0,0973963222304956i | 1.0047 | 0.09709 | -0,241325868414482+2,5312082334819i | 8.1059 | 95.4461 | 19,9262541955013+147,293907829416i | 43.4425 | 82.2957 | 41,2269228670238+818,983920088423i | 58.2765 | 87.1182 | 43.4425 | 82.2957 | 0 | 0
[5 empty] | 46 | 28.8403 | 60 | 1+0,236779817047606i | 1.0277 | 0.2325 | 1+0,00284135780457127i | 1 | 0.0028414 | 1-0,00396394783003804i | 1 | -0.0039639 | 0,999999993210092+0,00105766911196817i | 1 | 0.0010577 | 56,7858808708478-13,5765666014637i | 35.3262 | -13.4461 | 326,048966736478 | 1+0,152215596673461i | 1.0115 | 0.15106 | 1+0,00284135780457127i | 1 | 0.0028414 | 1-0,000468922950263849i | 1 | -0.00046892 | 318,781117366854-47,7499280553317i | 50.1662 | -8.5189 | -0,000100699300699301 | 0,0000407176721101507i | 4.0718e-05 | 1.5708 | 1+0,00208467012842995i | 1 | 0.0020847 | 1+0,099664974012385i | 1.005 | 0.099337 | -0,241325821212446+2,47361354219708i | 7.9078 | 95.5721 | 19,8792796674917+143,742700012063i | 43.234 | 82.1261 | 41,1847537410276+800,064579516155i | 58.074 | 87.0532 | 43.234 | 82.1261 | 0 | 0
DCMPlant Parameters |  |  |  |  | 47 | 29.5121 | 60 | 1+0,242295127498334i | 1.0289 | 0.23771 | 1+0,00290754152998001i | 1 | 0.0029075 | 1-0,00405628003624443i | 1 | -0.0040563 | 0,999999992890093+0,00108230539042884i | 1 | 0.0010823 | 56,6428037166474-13,8581385926676i | 35.3154 | -13.7478 | 326,048966736478 | 1+0,155761153391786i | 1.0121 | 0.15452 | 1+0,00290754152998001i | 1 | 0.0029075 | 1-0,000479845568924612i | 1 | -0.00047985 | 318,446707476507-48,810078690705i | 50.1616 | -8.7142 | -0,000100699300699301 | 0,0000416661085323027i | 4.1666e-05 | 1.5708 | 1+0,00213322833363939i | 1 | 0.0021332 | 1+0,101986469482717i | 1.0052 | 0.10164 | -0,241325771785866+2,41733039354522i | 7.7098 | 95.701 | 19,8303312949821+140,268696991259i | 43.0252 | 81.9532 | 41,1406892759391+781,570034618328i | 57.8714 | 86.9868 | 43.0252 | 81.9532 | 0 | 0
DC_VIN_var_DCM | 3.6228 |  |  | Duty cycle of the converter in DCM | 48 | 30.1995 | 60 | 1+0,247938906032817i | 1.0303 | 0.24304 | 1+0,0029752668723938i | 1 | 0.0029753 | 1-0,00415076293581725i | 1 | -0.0041507 | 0,999999992555014+0,00110751552153351i | 1 | 0.0011075 | 56,4937469915295-14,1439791760108i | 35.304 | -14.0559 | 326,048966736478 | 1+0,159389296735382i | 1.0126 | 0.15806 | 1+0,0029752668723938i | 1 | 0.0029753 | 1-0,000491022608057528i | 1 | -0.00049102 | 318,097300696719-49,8913197759655i | 50.1567 | -8.9138 | -0,000100699300699301 | 0,0000426366368767147i | 4.2637e-05 | 1.5708 | 1+0,00218291760474794i | 1 | 0.0021829 | 1+0,104362039529119i | 1.0054 | 0.10399 | -0,241325720029904+2,36232894545521i | 7.5119 | 95.8329 | 19,779337241488+136,870119714052i | 42.8159 | 81.777 | 41,0946487035206+763,490519575206i | 57.6686 | 86.919 | 42.8159 | 81.777 | 0 | 0
Fm_DCM | 157.4966 | V/V |  | "Note this include the COMP to PWM gain term (.145V/V) | 49 | 30.903 | 60 | 1+0,253714145057138i | 1.0317 | 0.24847 | 1+0,00304456974068565i | 1 | 0.0030446 | 1-0,00424744662484048i | 1 | -0.0042474 | 0,999999992204142+0,00113331287202741i | 1 | 0.0011333 | 56,3384960104208-14,4340454353821i | 35.2922 | -14.3702 | 326,048966736478 | 1+0,163101950393874i | 1.0132 | 0.16168 | 1+0,00304456974068565i | 1 | 0.0030446 | 1-0,000502459993876687i | 1 | -0.00050246 | 317,732261095044-50,9938992313796i | 50.1517 | -9.1178 | -0,000100699300699301 | 0,0000436297717303613i | 4.363e-05 | 1.5708 | 1+0,00223376428766485i | 1 | 0.0022338 | 1+0,106792943710275i | 1.0057 | 0.10639 | -0,241325665834784+2,30858003543056i | 7.3141 | 95.9677 | 19,7262240607756+133,545232741225i | 42.6063 | 81.5975 | 41,0465482283678+745,816491261753i | 57.4658 | 86.8499 | 42.6063 | 81.5975 | 0 | 0
ADC_VIN_min_DCM | 326.049 | V/V |  |  | 50 | 31.6228 | 60 | 1+0,259623906679471i | 1.0332 | 0.25402 | 1+0,00311548688015366i | 1 | 0.0031155 | 1-0,0043463823662858i | 1 | -0.0043464 | 0,999999991836735+0,00115971112000722i | 1 | 0.0011597 | 56,1768315582493-14,7282856214474i | 35.2799 | -14.691 | 326,048966736478 | 1+0,166901082865375i | 1.0138 | 0.16538 | 1+0,00311548688015366i | 1 | 0.0031155 | 1-0,000514163790635444i | 1 | -0.00051416 | 317,350929203875-52,1180550269745i | 50.1464 | -9.3263 | -0,000100699300699301 | 0,0000446460396664877i | 4.4646e-05 | 1.5708 | 1+0,00228579534197445i | 1 | 0.0022858 | 1+0,109280470923757i | 1.006 | 0.10885 | -0,241325609085551+2,25605516508694i | 7.1164 | 96.1056 | 19,6709167568512+130,292343493589i | 42.3963 | 81.4146 | 40,9963009539005+728,538624349281i | 57.2628 | 86.7793 | 42.3963 | 81.4146 | 0 | 0
wp_lf_DCM | 1190.4762 | rad |  |  | 51 | 32.3594 | 60 | 1+0,265671324333655i | 1.0347 | 0.25967 | 1+0,00318805589200387i | 1 | 0.003188 | 1-0,00444762261719289i | 1 | -0.0044476 | 0,999999991452012+0,00118672426217345i | 1 | 0.0011867 | 56,0085300987888-15,0266386293347i | 35.267 | -15.0183 | 326,048966736478 | 1+0,170788708500207i | 1.0145 | 0.16916 | 1+0,00318805589200387i | 1 | 0.003188 | 1-0,000526140203841758i | 1 | -0.00052614 | 316,952621475741-53,2640140179318i | 50.1408 | -9.5394 | -0,000100699300699301 | 0,0000456859795238054i | 4.5686e-05 | 1.5708 | 1+0,00233903835523044i | 1 | 0.002339 | 1+0,111825940089421i | 1.0062 | 0.11136 | -0,241325549661838+2,20472648504205i | 6.9188 | 96.2466 | 19,6133388554084+127,109801523869i | 42.1858 | 81.2283 | 40,9438168105916+711,647806531147i | 57.0597 | 86.7072 | 42.1858 | 81.2283 | 0 | 0
| 189.4702 | Hz |  |  | 52 | 33.1131 | 60 | 1+0,271859604440576i | 1.0363 | 0.26544 | 1+0,00326231525328692i | 1 | 0.0032623 | 1-0,00455122105648287i | 1 | -0.0045512 | 0,999999991049158+0,00121436662125164i | 1 | 0.0012144 | 55,8333640194805-15,3290334647121i | 35.2535 | -15.3523 | 326,048966736478 | 1+0,174766888568942i | 1.0152 | 0.17302 | 1+0,00326231525328692i | 1 | 0.0032623 | 1-0,000538395583548438i | 1 | -0.0005384 | 316,536629759597-54,4319907073925i | 50.135 | -9.7572 | -0,000100699300699301 | 0,0000467501426921921i | 4.675e-05 | 1.5708 | 1+0,00239352155758321i | 1 | 0.0023935 | 1+0,114430700848712i | 1.0065 | 0.11394 | -0,241325487437604+2,15456678014943i | 6.7213 | 96.3909 | 19,5534124875853+123,995997813182i | 41.9748 | 81.0386 | 40,8890024869592+695,135133870148i | 56.8564 | 86.6336 | 41.9748 | 81.0386 | 0 | 0
wz1_dcm | 63775.5102 | rad |  |  | 53 | 33.8844 | 60 | 1+0,278192028108261i | 1.038 | 0.27133 | 1+0,00333830433729914i | 1 | 0.0033383 | 1-0,00465723261341955i | 1 | -0.0046572 | 0,999999990627317+0,00124265285358647i | 1 | 0.0012427 | 55,6511019147566-15,6353886999034i | 35.2394 | -15.6929 | 326,048966736478 | 1+0,178837732355311i | 1.0159 | 0.17697 | 1+0,00333830433729914i | 1 | 0.0033383 | 1-0,000550936427720027i | 1 | -0.00055094 | 316,10222080253-55,6221859339697i | 50.129 | -9.9798 | -0,000100699300699301 | 0,0000478390934050456i | 4.7839e-05 | 1.5708 | 1+0,00244927383674783i | 1 | 0.0024493 | 1+0,117096134280263i | 1.0068 | 0.11657 | -0,241325422280866+2,10554945506865i | 6.524 | 96.5384 | 19,491058486894+120,949364091115i | 41.7634 | 80.8455 | 40,8317613639069+678,991906265457i | 56.653 | 86.5586 | 41.7634 | 80.8455 | 0 | 0
| 10150.1877 | Hz |  |  | 54 | 34.6737 | 60 | 1+0,284671952871553i | 1.0397 | 0.27734 | 1+0,00341606343445864i | 1 | 0.0034161 | 1-0,00476571349673359i | 1 | -0.0047657 | 0,999999990185596+0,00127159795691271i | 1 | 0.0012716 | 55,4615089104157-15,945611921961i | 35.2248 | -16.0404 | 326,048966736478 | 1+0,18300339827457i | 1.0166 | 0.181 | 1+0,00341606343445864i | 1 | 0.0034161 | 1-0,000563769385678093i | 1 | -0.00056377 | 315,648635781753-56,8347854813593i | 50.1226 | -10.2071 | -0,000100699300699301 | 0,0000489534090384476i | 4.8953e-05 | 1.5708 | 1+0,00250632475332064i | 1 | 0.0025063 | 1+0,119823653632159i | 1.0072 | 0.11926 | -0,241325354053423+2,05764852016416i | 6.3268 | 96.6892 | 19,4261965001919+117,968372178254i | 41.5515 | 80.6489 | 40,7719934530549+663,209623036999i | 56.4494 | 86.4821 | 41.5515 | 80.6489 | 0 | 0
wz2_dcm | 386436.7132 | rad |  |  | 55 | 35.4813 | 60 | 1+0,291302814472339i | 1.0416 | 0.28346 | 1+0,00349563377366807i | 1 | 0.0034956 | 1-0,00487672122442531i | 1 | -0.0048767 | 0,999999989723058+0,0013012172783073i | 1 | 0.0013012 | 55,2643470316088-16,2595991749159i | 35.2094 | -16.3947 | 326,048966736478 | 1+0,187266095017932i | 1.0174 | 0.18512 | 1+0,00349563377366807i | 1 | 0.0034956 | 1-0,000576901261626821i | 1 | -0.0005769 | 315,175089872122-58,0699586075468i | 50.116 | -10.4395 | -0,000100699300699301 | 0,0000500936804172967i | 5.0094e-05 | 1.5708 | 1+0,00256470455645281i | 1 | 0.0025647 | 1+0,122614705071265i | 1.0075 | 0.12201 | -0,241325282610563+2,01083857772513i | 6.1296 | 96.8435 | 19,3587451135774+115,051533349969i | 41.3391 | 80.4488 | 40,7095953397572+647,779978624998i | 56.2457 | 86.404 | 41.3391 | 80.4488 | 0 | 0
| 61503.3131 | Hz |  |  | 56 | 36.3078 | 60 | 1+0,298088128681204i | 1.0435 | 0.2897 | 1+0,00357705754417445i | 1 | 0.003577 | 1-0,00499031465426124i | 1 | -0.0049903 | 0,99999998923872+0,0013315265223265i | 1 | 0.0013315 | 55,0593756169749-16,5772343987266i | 35.1935 | -16.756 | 326,048966736478 | 1+0,191628082723632i | 1.0182 | 0.18933 | 1+0,00357705754417445i | 1 | 0.003577 | 1-0,000590339018260651i | 1 | -0.00059034 | 314,680771854943-59,3278564912485i | 50.1091 | -10.6768 | -0,000100699300699301 | 0,0000512605121285714i | 5.1261e-05 | 1.5708 | 1+0,00262444419988867i | 1 | 0.0026244 | 1+0,125470768449997i | 1.0078 | 0.12482 | -0,241325207800747+1,96509480849933i | 5.9327 | 97.0012 | 19,2886219940683+112,197397720166i | 41.1262 | 80.2452 | 40,6444601315521+632,694858402834i | 56.0418 | 86.3244 | 41.1262 | 80.2452 | 0 | 0
[5 empty] | 57 | 37.1535 | 60 | 1+0,30503149316156i | 1.0455 | 0.29607 | 1+0,00366037791793872i | 1 | 0.0036604 | 1-0,00510655401498148i | 1 | -0.0051065 | 0,999999988731557+0,00136254175933267i | 1 | 0.0013625 | 54,8463517814196-16,8983888677958i | 35.1768 | -17.1243 | 326,048966736478 | 1+0,196091674175289i | 1.019 | 0.19363 | 1+0,00366037791793872i | 1 | 0.0036604 | 1-0,000604089780456024i | 1 | -0.00060409 | 314,164843774236-60,6086105934328i | 50.1019 | -10.9193 | -0,000100699300699301 | 0,0000524545228418897i | 5.2455e-05 | 1.5708 | 1+0,00268557535837795i | 1 | 0.0026856 | 1+0,128393358090963i | 1.0082 | 0.12769 | -0,241325129465305+1,92039295853359i | 5.7358 | 97.1625 | 19,2157440479267+109,40455364357i | 40.9127 | 80.0382 | 40,5764774128679+617,946334601021i | 55.8377 | 86.2432 | 40.9127 | 80.0382 | 0 | 0
[5 empty] | 58 | 38.0189 | 60 | 1+0,312136589377159i | 1.0476 | 0.30255 | 1+0,00374563907252591i | 1 | 0.0037456 | 1-0,00522550093823369i | 1 | -0.0052255 | 0,999999988200492+0,00139427943401501i | 1 | 0.0013943 | 54,6250309299577-17,2229206322597i | 35.1594 | -17.4997 | 326,048966736478 | 1+0,200659236028174i | 1.0199 | 0.19803 | 1+0,00374563907252591i | 1 | 0.0037456 | 1-0,000618160839049068i | 1 | -0.00061816 | 313,626440647133-61,9123309319732i | 50.0943 | -11.1671 | -0,000100699300699301 | 0,0000536763456375364i | 5.3676e-05 | 1.5708 | 1+0,00274813044447003i | 1 | 0.0027481 | 1+0,131384023589875i | 1.0086 | 0.13064 | -0,241325047438079+1,87670932631404i | 5.5392 | 97.3274 | 19,1400275964497+106,671627135047i | 40.6986 | 79.8277 | 40,5055332068701+603,526662340312i | 55.6334 | 86.1604 | 40.6986 | 79.8277 | 0 | 0
Crossover Frequency = 1,9 kHz | 1,9 kHz |  | 1.8621 |  | 59 | 38.9045 | 60 | 1+0,319407184544062i | 1.0498 | 0.30917 | 1+0,00383288621452875i | 1 | 0.0038329 | 1-0,00534721849125104i | 1 | -0.0053472 | 0,999999987644398+0,00142675637410874i | 1 | 0.0014268 | 54,395167324924-17,5506739656298i | 35.1413 | -17.8824 | 326,048966736478 | 1+0,20533319006404i | 1.0209 | 0.20252 | 1+0,00383288621452875i | 1 | 0.0038329 | 1-0,000632559654701303i | 1 | -0.00063256 | 313,064670235617-63,239104267775i | 50.0864 | -11.4201 | -0,000100699300699301 | 0,0000549266283421307i | 5.4927e-05 | 1.5708 | 1+0,00281214262569958i | 1 | 0.0028121 | 1+0,134444350637169i | 1.009 | 0.13364 | -0,241324961545091+1,83402075019923i | 5.3426 | 97.4961 | 19,0613885700204+103,997281304316i | 40.4839 | 79.6137 | 40,4315099453752+589,428275771968i | 55.429 | 86.076 | 40.4839 | 79.6137 | 0 | 0
Phase Margin = 69° | 69° |  | 69.3765 |  | 60 | 39.8107 | 60 | 1+0,326847133628065i | 1.0521 | 0.3159 | 1+0,00392216560353678i | 1 | 0.0039221 | 1-0,00547177121029127i | 1 | -0.0054717 | 0,999999987062096+0,00145998979931737i | 1 | 0.00146 | 54,1565147087115-17,8814788227368i | 35.1224 | -18.2723 | 326,048966736478 | 1+0,210116014475185i | 1.0218 | 0.2071 | 1+0,00392216560353678i | 1 | 0.0039221 | 1-0,000647293861855378i | 1 | -0.00064729 | 312,478612887295-64,5889922010429i | 50.0781 | -11.6785 | -0,000100699300699301 | 0,0000562060338721118i | 5.6206e-05 | 1.5708 | 1+0,00287764584217238i | 1 | 0.0028776 | 1+0,137575961858752i | 1.0094 | 0.13672 | -0,241324871604157+1,79230459613954i | 5.1463 | 97.6685 | 18,9797427211546+101,380215804312i | 40.2687 | 79.3962 | 40,3542864478786+575,643784323166i | 55.2244 | 85.99 | 40.2687 | 79.3962 | 0 | 0
[5 empty] | 61 | 40.738 | 60 | 1+0,334460381388649i | 1.0544 | 0.32276 | 1+0,00401352457666379i | 1 | 0.0040135 | 1-0,00559922513485462i | 1 | -0.0055992 | 0,999999986452352+0,00149399733044284i | 1 | 0.001494 | 53,9088269840002-18,2151503123201i | 35.1027 | -18.6695 | 326,048966736478 | 1+0,215010245178417i | 1.0229 | 0.21179 | 1+0,00401352457666379i | 1 | 0.0040135 | 1-0,000662371272782953i | 1 | -0.00066237 | 311,86732145344-65,9620291767345i | 50.0695 | -11.9424 | -0,000100699300699301 | 0,0000575152405852267i | 5.7515e-05 | 1.5708 | 1+0,00294467482456084i | 1 | 0.0029447 | 1+0,140780517676345i | 1.0099 | 0.13986 | -0,241324777424509+1,75153874567628i | 4.9501 | 97.8447 | 18,8950058572158+98,8191662913099i | 40.0528 | 79.1753 | 40,2737379107505+562,165969045524i | 55.0195 | 85.9023 | 40.0528 | 79.1753 | 0 | 0
[5 empty] | 62 | 41.6869 | 60 | 1+0,342250964470554i | 1.0569 | 0.32975 | 1+0,00410701157364665i | 1 | 0.004107 | 1-0,005729647842699i | 1 | -0.0057296 | 0,999999985813871+0,00152879699872832i | 1 | 0.0015288 | 53,651858953202-18,5514881889967i | 35.0822 | -19.0741 | 326,048966736478 | 1+0,220018477159642i | 1.0239 | 0.21657 | 1+0,00410701157364665i | 1 | 0.004107 | 1-0,000677799881726881i | 1 | -0.0006778 | 311,2298212931-67,3582203987044i | 50.0604 | -12.212 | -0,000100699300699301 | 0,0000588549426402041i | 5.8855e-05 | 1.5708 | 1+0,00301326511251867i | 1 | 0.0030133 | 1+0,14405971718786i | 1.0103 | 0.14308 | -0,241324678806388+1,71170158421418i | 4.754 | 98.025 | 18,8070940933892+96,3129038948217i | 39.8362 | 78.9508 | 40,1897359077833+548,987779064783i | 54.8145 | 85.813 | 39.8362 | 78.9508 | 0 | 0
[5 empty] | 63 | 42.658 | 60 | 1+0,350223013544047i | 1.0596 | 0.33687 | 1+0,00420267616252856i | 1 | 0.0042027 | 1-0,00586310848567043i | 1 | -0.005863 | 0,999999985145299+0,00156440725541854i | 1 | 0.0015644 | 53,3853671185552-18,8902763697406i | 35.0608 | -19.4862 | 326,048966736478 | 1+0,225143365849745i | 1.025 | 0.22145 | 1+0,00420267616252856i | 1 | 0.0042027 | 1-0,000693587869139841i | 1 | -0.00069359 | 310,565110372593-68,7775396525366i | 50.051 | -12.4871 | -0,000100699300699301 | 0,0000602258503648066i | 6.0226e-05 | 1.5708 | 1+0,00308345307352443i | 1 | 0.0030834 | 1+0,147415299068285i | 1.0108 | 0.14636 | -0,241324575540627+1,67277198956106i | 4.5582 | 98.2092 | 18,7159241264034+93,860234695126i | 39.619 | 78.723 | 40,1021484032944+536,10232812959i | 54.6092 | 85.7221 | 39.619 | 78.723 | 0 | 0
[5 empty] | 64 | 43.6516 | 60 | 1+0,35838075549507i | 1.0623 | 0.34412 | 1+0,00430056906594085i | 1 | 0.0043005 | 1-0,00599967782636836i | 1 | -0.0059996 | 0,999999984445219+0,00160084698154296i | 1 | 0.0016008 | 53,1091105439598-19,2312824803986i | 35.0385 | -19.9058 | 326,048966736478 | 1+0,230387628532545i | 1.0262 | 0.22644 | 1+0,00430056906594085i | 1 | 0.0043005 | 1-0,000709743606021739i | 1 | -0.00070974 | 309,872159470257-70,2199270376735i | 50.0411 | -12.7681 | -0,000100699300699301 | 0,0000616286906324558i | 6.1629e-05 | 1.5708 | 1+0,0031552759221641i | 1 | 0.0031553 | 1+0,150849042491547i | 1.0113 | 0.14972 | -0,241324467408193+1,63472932072855i | 4.3625 | 98.3976 | 18,6214135293769+91,4599992061836i | 39.401 | 78.4918 | 40,0108397791179+523,502891257311i | 54.4037 | 85.6294 | 39.401 | 78.4918 | 0 | 0
[5 empty] | 65 | 44.6684 | 60 | 1+0,366728515666388i | 1.0651 | 0.3515 | 1+0,00440074218799665i | 1 | 0.0044007 | 1-0,00613942827566497i | 1 | -0.0061394 | 0,999999983712144+0,0016381354979267i | 1 | 0.0016381 | 52,8228517792426-19,5742574381515i | 35.0153 | -20.3329 | 326,048966736478 | 1+0,235754045785535i | 1.0274 | 0.23153 | 1+0,00440074218799665i | 1 | 0.0044007 | 1-0,000726275658358117i | 1 | -0.00072628 | 309,149912496888-71,685286610089i | 50.0308 | -13.055 | -0,000100699300699301 | 0,0000630642072476306i | 6.3064e-05 | 1.5708 | 1+0,00322877173986272i | 1 | 0.0032288 | 1+0,154362768073862i | 1.0118 | 0.15315 | -0,24132435417974+1,59755340698792i | 4.1671 | 98.5901 | 18,5234810680197+89,1110718615568i | 39.1823 | 78.2572 | 39,9156708768186+511,18290147479i | 54.1979 | 85.5351 | 39.1823 | 78.2572 | 0 | 0
[5 empty] | 66 | 45.7088 | 60 | 1+0,375270720150937i | 1.0681 | 0.35901 | 1+0,00450324864181125i | 1 | 0.0045032 | 1-0,00628243393109828i | 1 | -0.0062824 | 0,999999982944521+0,00167629257543474i | 1 | 0.0016763 | 52,5263578470759-19,9189350761979i | 34.9911 | -20.7676 | 326,048966736478 | 1+0,241245462954174i | 1.0287 | 0.23672 | 1+0,00450324864181125i | 1 | 0.0045032 | 1-0,000743192791661953i | 1 | -0.00074319 | 308,397286942793-73,1734839375127i | 50.0201 | -13.3478 | -0,000100699300699301 | 0,0000645331613402415i | 6.4533e-05 | 1.5708 | 1+0,00330397949507566i | 1 | 0.003304 | 1+0,157958338839042i | 1.0124 | 0.15666 | -0,241324235615108+1,56122453717532i | 3.9719 | 98.7869 | 18,4220470382711+86,8123605008367i | 38.9629 | 78.0193 | 39,8164990566063+499,135946651901i | 53.9919 | 85.4391 | 38.9629 | 78.0193 | 0 | 0
[5 empty] | 67 | 46.7735 | 60 | 1+0,384011898138606i | 1.0712 | 0.36665 | 1+0,00460814277766327i | 1 | 0.0046081 | 1-0,0064287706161597i | 1 | -0.0064287 | 0,999999982140721+0,00171533844545463i | 1 | 0.0017153 | 52,2194012922551-20,2650318172893i | 34.9659 | -21.21 | 326,048966736478 | 1+0,246864791660533i | 1.03 | 0.24203 | 1+0,00460814277766327i | 1 | 0.0046081 | 1-0,000760503975621246i | 1 | -0.0007605 | 307,613174462915-74,6843435700417i | 50.0088 | -13.6466 | -0,000100699300699301 | 0,0000660363317691924i | 6.6036e-05 | 1.5708 | 1+0,00338093906395022i | 1 | 0.0033809 | 1+0,161637661206301i | 1.013 | 0.16025 | -0,241324111462822+1,52572344924065i | 3.7768 | 98.988 | 18,3170336252721+84,5628058539743i | 38.7427 | 77.7781 | 39,7131782744368+487,355766425649i | 53.7857 | 85.3414 | 38.7427 | 77.7781 | 0 | 0
[5 empty] | 68 | 47.863 | 60 | 1+0,392956684317666i | 1.0744 | 0.37442 | 1+0,004715480211812i | 1 | 0.0047154 | 1-0,00657851592049665i | 1 | -0.0065784 | 0,99999998129904+0,00175529381062348i | 1 | 0.0017553 | 51,9017612924458-20,6122464030535i | 34.9397 | -21.66 | 326,048966736478 | 1+0,252615011347071i | 1.0314 | 0.24744 | 1+0,004715480211812i | 1 | 0.0047154 | 1-0,000778218388854875i | 1 | -0.00077822 | 306,796441611966-76,2176464299017i | 49.9971 | -13.9516 | -0,000100699300699301 | 0,0000675745155353417i | 6.7575e-05 | 1.5708 | 1+0,00345969125146852i | 1 | 0.0034597 | 1+0,165402686001058i | 1.0136 | 0.16392 | -0,241323981459554+1,49103132003453i | 3.582 | 99.1936 | 18,2083652833655+82,3613810208028i | 38.5217 | 77.5336 | 39,6055591788782+475,836249212527i | 53.5791 | 85.242 | 38.5217 | 77.5336 | 0 | 0
[5 empty] | 69 | 48.9779 | 60 | 1+0,402109821332148i | 1.0778 | 0.38232 | 1+0,00482531785598578i | 1 | 0.0048253 | 1-0,00673174924105158i | 1 | -0.0067316 | 0,99999998041769+0,00179617985580479i | 1 | 0.0017962 | 51,5732248288591-20,960259686324i | 34.9124 | -22.1177 | 326,048966736478 | 1+0,258499170856381i | 1.0329 | 0.25296 | 1+0,00482531785598578i | 1 | 0.0048253 | 1-0,000796345423779211i | 1 | -0.00079635 | 305,945930741934-77,7731271251429i | 49.9848 | -14.2628 | -0,000100699300699301 | 0,000069148528204082i | 6.9149e-05 | 1.5708 | 1+0,00354027781308276i | 1 | 0.0035403 | 1+0,169255409489297i | 1.0142 | 0.16767 | -0,241323845329574+1,45712975532803i | 3.3875 | 99.4037 | 18,0959691365983+80,2070909429631i | 38.2999 | 77.2861 | 39,4934892293762+464,571429306746i | 53.3723 | 85.1409 | 38.2999 | 77.2861 | 0 | 0
[5 empty] | 70 | 50.1187 | 60 | 1+0,411476162296454i | 1.0813 | 0.39036 | 1+0,00493771394755745i | 1 | 0.0049377 | 1-0,00688855182415938i | 1 | -0.0068884 | 0,999999979494805+0,0018380182593209i | 1 | 0.001838 | 51,233587914598-21,3087344939168i | 34.884 | -22.5831 | 326,048966736478 | 1+0,26452039004772i | 1.0344 | 0.2586 | 1+0,00493771394755745i | 1 | 0.0049377 | 1-0,000814894691588116i | 1 | -0.00081489 | 305,060461074723-79,3504711931729i | 49.972 | -14.5803 | -0,000100699300699301 | 0,0000707592043377651i | 7.0759e-05 | 1.5708 | 1+0,00362274147685463i | 1 | 0.0036227 | 1+0,173197874436007i | 1.0149 | 0.1715 | -0,241323702784149+1,42400078005975i | 3.1932 | 99.6185 | 17,9797753989556+78,0989718653637i | 38.0772 | 77.0354 | 39,376812837595+453,555484061796i | 53.1652 | 85.0381 | 38.0772 | 77.0354 | 0 | 0
[5 empty] | 71 | 51.2861 | 60 | 1+0,421060673368539i | 1.085 | 0.39853 | 1+0,00505272808042247i | 1 | 0.0050527 | 1-0,0070490068086251i | 1 | -0.0070489 | 0,999999978528425+0,00188083120444714i | 1 | 0.0018808 | 50,8826568776329-21,6573155674612i | 34.8545 | -23.0562 | 326,048966736478 | 1+0,270681861451204i | 1.036 | 0.26435 | 1+0,00505272808042247i | 1 | 0.0050527 | 1-0,000833876027348905i | 1 | -0.00083388 | 304,13882996302-80,9493122812627i | 49.9587 | -14.9043 | -0,000100699300699301 | 0,0000724073979381971i | 7.2407e-05 | 1.5708 | 1+0,00370712596611017i | 1 | 0.0037071 | 1+0,177232171188288i | 1.0156 | 0.17541 | -0,241323553520945+1,39162682880525i | 2.9991 | 99.8379 | 17,8597178132833+76,0360907842701i | 37.8536 | 76.7817 | 39,255371533561+442,782731152768i | 52.9578 | 84.9336 | 37.8536 | 76.7817 | 0 | 0
[5 empty] | 72 | 52.4807 | 60 | 1+0,430868436383042i | 1.0889 | 0.40683 | 1+0,00517042123659651i | 1 | 0.0051704 | 1-0,0072131992698054i | 1 | -0.0072131 | 0,9999999775165+0,00192464139117374i | 1 | 0.0019246 | 50,5202496945248-22,0056295899843i | 34.8238 | -23.537 | 326,048966736478 | 1+0,276986851960527i | 1.0377 | 0.27021 | 1+0,00517042123659651i | 1 | 0.0051704 | 1-0,00085329949521705i | 1 | -0.0008533 | 303,179814352734-82,5692292724886i | 49.9447 | -15.2347 | -0,000100699300699301 | 0,000074093982899441i | 7.4094e-05 | 1.5708 | 1+0,00379347602262256i | 1 | 0.0037935 | 1+0,181360438783678i | 1.0163 | 0.17941 | -0,24132339722338+1,35999073646357i | 2.8054 | 100.0621 | 17,7357341075711+74,0175448790746i | 37.6292 | 76.5251 | 39,1290041583657+432,247625916616i | 52.7501 | 84.8274 | 37.6292 | 76.5251 | 0 | 0
[5 empty] | 73 | 53.7032 | 60 | 1+0,440904651545732i | 1.0929 | 0.41526 | 1+0,00529085581854879i | 1 | 0.0052908 | 1-0,00738121626471651i | 1 | -0.0073811 | 0,999999976456886+0,00196947204824156i | 1 | 0.0019695 | 50,1461973701217-22,3532853059645i | 34.7919 | -24.0255 | 326,048966736478 | 1+0,283438704565114i | 1.0394 | 0.27619 | 1+0,00529085581854879i | 1 | 0.0052908 | 1-0,000873175393772311i | 1 | -0.00087318 | 302,182172460499-84,2097433670055i | 49.9302 | -15.5717 | -0,000100699300699301 | 0,000075819853471168i | 7.582e-05 | 1.5708 | 1+0,00388183743033473i | 1 | 0.0038818 | 1+0,1855848660843i | 1.0171 | 0.1835 | -0,241323233559956+1,32907572915607i | 2.6119 | 100.2912 | 17,6077664669649+72,0424609248223i | 37.4037 | 76.2657 | 38,9975470852085+421,944758767483i | 52.5421 | 84.7195 | 37.4037 | 76.2657 | 0 | 0
[5 empty] | 74 | 54.9541 | 60 | 1+0,451174640190736i | 1.0971 | 0.42383 | 1+0,00541409568228884i | 1 | 0.005414 | 1-0,00755314687819313i | 1 | -0.007553 | 0,999999975347333+0,00201534694545842i | 1 | 0.0020153 | 49,7603453575019-22,6998737424842i | 34.7587 | -24.5217 | 326,048966736478 | 1+0,290040840122616i | 1.0412 | 0.2823 | 1+0,00541409568228884i | 1 | 0.005414 | 1-0,000893514261479195i | 1 | -0.00089351 | 301,144645679807-85,8703151300957i | 49.915 | -15.9153 | -0,000100699300699301 | 0,0000775859247327999i | 7.7586e-05 | 1.5708 | 1+0,00397225703963466i | 1 | 0.0039722 | 1+0,189907692937427i | 1.0179 | 0.18767 | -0,241323062183551+1,29886541533267i | 2.4187 | 100.5253 | 17,4757620195475+70,1099946825851i | 37.1774 | 76.0036 | 38,8608344705675+411,868852683973i | 52.3337 | 84.61 | 37.1774 | 76.0036 | 0 | 0
[5 empty] | 75 | 56.2341 | 60 | 1+0,461683847601971i | 1.1014 | 0.43253 | 1+0,00554020617122365i | 1 | 0.0055401 | 1-0,00772908227012228i | 1 | -0.0077289 | 0,999999974185488+0,00206229040630202i | 1 | 0.0020623 | 49,3625550114583-23,044968538928i | 34.7242 | -25.0256 | 326,048966736478 | 1+0,296796759172696i | 1.0431 | 0.28852 | 1+0,00554020617122365i | 1 | 0.0055401 | 1-0,000914326882274573i | 1 | -0.00091433 | 300,065960729275-87,5503415200808i | 49.8992 | -16.2657 | -0,000100699300699301 | 0,000079393133078696i | 7.9393e-05 | 1.5708 | 1+0,00406478279219604i | 1 | 0.0040648 | 1+0,194331211363074i | 1.0187 | 0.19194 | -0,241322882730685+1,26934377708081i | 2.2258 | 100.7644 | 17,3396733335942+68,2193302648558i | 36.95 | 75.7388 | 38,7186985372731+402,014760765162i | 52.1249 | 84.4987 | 36.95 | 75.7388 | 0 | 0
[5 empty] | 76 | 57.544 | 60 | 1+0,472437845900313i | 1.106 | 0.44136 | 1+0,00566925415080376i | 1 | 0.0056692 | 1-0,00790911572377756i | 1 | -0.007909 | 0,999999972968888+0,00211032732081669i | 1 | 0.0021103 | 48,9527050677984-23,3881263923715i | 34.6885 | -25.5371 | 326,048966736478 | 1+0,303710043793058i | 1.0451 | 0.29486 | 1+0,00566925415080376i | 1 | 0.0056692 | 1-0,000935624291285482i | 1 | -0.00093562 | 298,944832056301-89,2491529109188i | 49.8826 | -16.6228 | -0,000100699300699301 | 0,000081242436714643i | 8.1242e-05 | 1.5708 | 1+0,00415946374639761i | 1 | 0.0041594 | 1+0,198857766769264i | 1.0196 | 0.1963 | -0,241322694820752+1,24049516163254i | 2.0332 | 101.0087 | 17,1994589236606+66,3696794732441i | 36.7217 | 75.4716 | 38,5709698912338+392,377463851826i | 51.9158 | 84.3858 | 36.7217 | 75.4716 | 0 | 0
[5 empty] | 77 | 58.8844 | 60 | 1+0,483442336998005i | 1.1107 | 0.45031 | 1+0,00580130804397606i | 1 | 0.0058012 | 1-0,0080933426952791i | 1 | -0.0080932 | 0,999999971694951+0,00215948315881033i | 1 | 0.0021595 | 48,5306931396995-23,7288876253773i | 34.6513 | -26.0561 | 326,048966736478 | 1+0,310784359498718i | 1.0472 | 0.30132 | 1+0,00580130804397606i | 1 | 0.0058012 | 1-0,00095741778068008i | 1 | -0.00095742 | 297,779964509044-90,9660101261617i | 49.8654 | -16.9869 | -0,000100699300699301 | 0,0000831348161659069i | 8.3135e-05 | 1.5708 | 1+0,00425635010333452i | 1 | 0.0042563 | 1+0,203489759195589i | 1.0205 | 0.20075 | -0,241322498055211+1,21230427306518i | 1.841 | 101.2582 | 17,0550837625052+64,5602811059002i | 36.4923 | 75.2021 | 38,4174778735217+382,952068209273i | 51.7064 | 84.2713 | 36.4923 | 75.2021 | 0 | 0
[5 empty] | 78 | 60.256 | 60 | 1+0,494703155621889i | 1.1157 | 0.4594 | 1+0,00593643786746267i | 1 | 0.0059364 | 1-0,00828186086420573i | 1 | -0.0082817 | 0,999999970360975+0,00220978398335892i | 1 | 0.0022098 | 48,0964372213218-24,0667768823542i | 34.6127 | -26.5827 | 326,048966736478 | 1+0,3180234571855i | 1.0494 | 0.30791 | 1+0,00593643786746267i | 1 | 0.0059364 | 1-0,000979718905654918i | 1 | -0.00097972 | 296,570056289062-92,7001015028454i | 49.8474 | -17.3579 | -0,000100699300699301 | 0,0000850712747971213i | 8.5071e-05 | 1.5708 | 1+0,00435549323343568i | 1 | 0.0043555 | 1+0,208229644585744i | 1.0214 | 0.2053 | -0,241322292016738+1,18475616419117i | 1.6491 | 101.513 | 16,9065197954942+62,7904002322998i | 36.2618 | 74.9303 | 38,2580509494338+373,733803267839i | 51.4965 | 84.1552 | 36.2618 | 74.9303 | 0 | 0
[5 empty] | 79 | 61.6595 | 60 | 1+0,506226272407055i | 1.1208 | 0.46862 | 1+0,00607471526888466i | 1 | 0.0060746 | 1-0,00847477018538596i | 1 | -0.0084746 | 0,999999968964131+0,00226125646462544i | 1 | 0.0022613 | 47,6498771878525-24,4013039599306i | 34.5727 | -27.1168 | 326,048966736478 | 1+0,325431175118821i | 1.0516 | 0.31462 | 1+0,00607471526888466i | 1 | 0.0060746 | 1-0,00100253949056165i | 1 | -0.0010025 | 295,31380219624-94,4505400059015i | 49.8286 | -17.7359 | -0,000100699300699301 | 0,0000870528393442846i | 8.7053e-05 | 1.5708 | 1+0,00445694570370098i | 1 | 0.0044569 | 1+0,213079936089704i | 1.0224 | 0.20994 | -0,241322076268349+1,15783622863292i | 1.4576 | 101.7733 | 16,7537464537872+61,0593274332705i | 36.0303 | 74.6565 | 38,0925171360786+364,718019417034i | 51.2863 | 84.0374 | 36.0303 | 74.6565 | 0 | 0
[5 empty] | 80 | 63.0957 | 60 | 1+0,518017797062546i | 1.1262 | 0.47796 | 1+0,00621621356475056i | 1 | 0.0062161 | 1-0,00867217294189531i | 1 | -0.008672 | 0,999999967501455+0,00231392789400076i | 1 | 0.0023139 | 47,1909762801624-24,7319647759414i | 34.5311 | -27.6582 | 326,048966736478 | 1+0,33301144096878i | 1.054 | 0.32146 | 1+0,00621621356475056i | 1 | 0.0062161 | 1-0,00102589163517645i | 1 | -0.0010259 | 294,009897176594-96,216360415693i | 49.8091 | -18.121 | -0,000100699300699301 | 0,0000890805604591487i | 8.9081e-05 | 1.5708 | 1+0,00456076130557302i | 1 | 0.0045607 | 1+0,218043205396225i | 1.0235 | 0.21468 | -0,241321850352466+1,1315301930782i | 1.2665 | 102.0391 | 16,5967511622561+59,3663780044231i | 35.7976 | 74.3809 | 37,9207044698568+355,900185848828i | 51.0756 | 83.9182 | 35.7976 | 74.3809 | 0 | 0
[5 empty] | 81 | 64.5654 | 60 | 1+0,530083981610817i | 1.1318 | 0.48742 | 1+0,00636100777932982i | 1 | 0.0063609 | 1-0,00887417379928824i | 1 | -0.0088739 | 0,999999965969846+0,00236782619857394i | 1 | 0.0023678 | 46,7197225613067-25,0582424806219i | 34.4881 | -28.207 | 326,048966736478 | 1+0,340768273892669i | 1.0565 | 0.32843 | 1+0,00636100777932982i | 1 | 0.0063609 | 1-0,0010497877211155i | 1 | -0.0010498 | 292,657040182384-97,9965166133977i | 49.7887 | -18.5132 | -0,000100699300699301 | 0,0000911555132662889i | 9.1156e-05 | 1.5708 | 1+0,00466699508345809i | 1 | 0.004667 | 1+0,22312208409639i | 1.0246 | 0.21953 | -0,241321613789948+1,10582410971229i | 1.0758 | 102.3105 | 16,4355298377752+57,7108911215257i | 35.5638 | 74.1035 | 37,7424415151136+347,275888445657i | 50.8645 | 83.7974 | 35.5638 | 74.1035 | 0 | 0
[5 empty] | 82 | 66.0693 | 60 | 1+0,54243122370263i | 1.1376 | 0.49701 | 1+0,00650917468443157i | 1 | 0.0065091 | 1-0,00908087986109314i | 1 | -0.0090806 | 0,999999964366055+0,00242297995593949i | 1 | 0.002423 | 46,2361303312359-25,3796087124449i | 34.4434 | -28.763 | 326,048966736478 | 1+0,348705786665977i | 1.0591 | 0.33552 | 1+0,00650917468443157i | 1 | 0.0065091 | 1-0,00107424041839988i | 1 | -0.0010742 | 291,253938352446-99,7898789910334i | 49.7675 | -18.9126 | -0,000100699300699301 | 0,0000932787979331487i | 9.3279e-05 | 1.5708 | 1+0,0047757033639114i | 1 | 0.0047757 | 1+0,228319265078913i | 1.0257 | 0.22447 | -0,241321366079078+1,08070434882256i | 0.88546 | 102.5876 | 16,27008737321+56,092228966733i | 35.3289 | 73.8247 | 37,557557914963+338,840827708168i | 50.6529 | 83.6751 | 35.3289 | 73.8247 | 0 | 0
[5 empty] | 83 | 67.6083 | 60 | 1+0,555066070009175i | 1.1437 | 0.50672 | 1+0,00666079284011011i | 1 | 0.0066607 | 1-0,00929240072560004i | 1 | -0.0092921 | 0,999999962686678+0,00247941840934961i | 1 | 0.0024794 | 45,7402414853016-25,6955249997293i | 34.3972 | -29.326 | 326,048966736478 | 1+0,356828187863042i | 1.0618 | 0.34274 | 1+0,00666079284011011i | 1 | 0.0066607 | 1-0,00109926269217334i | 1 | -0.0010993 | 289,799311518871-101,595232015028i | 49.7454 | -19.3192 | -0,000100699300699301 | 0,0000954515402533636i | 9.5452e-05 | 1.5708 | 1+0,00488694378550216i | 1 | 0.0048869 | 1+0,233637503957944i | 1.0269 | 0.22952 | -0,241321106694502+1,05615759157187i | 0.69559 | 102.8706 | 16,1004381021821+54,5097758150628i | 35.0928 | 73.5446 | 37,3658849851386+330,590816717708i | 50.4409 | 83.5514 | 35.0928 | 73.5446 | 0 | 0
[5 empty] | 84 | 69.1831 | 60 | 1+0,567995219693207i | 1.1501 | 0.51655 | 1+0,0068159426363185i | 1 | 0.0068158 | 1-0,00950884854397111i | 1 | -0.0095086 | 0,999999960928156+0,00253717148321935i | 1 | 0.0025372 | 45,2321268014906-26,0054443076932i | 34.3492 | -29.896 | 326,048966736478 | 1+0,365139784088491i | 1.0646 | 0.3501 | 1+0,0068159426363185i | 1 | 0.0068158 | 1-0,00112486780957666i | 1 | -0.0011249 | 288,291897044139-103,411271974279i | 49.7223 | -19.7331 | -0,000100699300699301 | 0,0000976748922436713i | 9.7675e-05 | 1.5708 | 1+0,00500077532937434i | 1 | 0.0050007 | 1+0,239079620534131i | 1.0282 | 0.23467 | -0,241320835086103+1,03217082293661i | 0.50617 | 103.1593 | 15,9266062394477+52,9629370809853i | 34.8554 | 73.2633 | 37,1672563513647+322,521779128154i | 50.2285 | 83.4263 | 34.8554 | 73.2633 | 0 | 0
[5 empty] | 85 | 70.7946 | 60 | 1+0,581225527961027i | 1.1566 | 0.5265 | 1+0,00697470633553234i | 1 | 0.0069746 | 1-0,00973033807970471i | 1 | -0.00973 | 0,999999959086756+0,00259626979899293i | 1 | 0.0025963 | 44,7118871408071-26,3088127290332i | 34.2996 | -30.4729 | 326,048966736478 | 1+0,373644982260661i | 1.0675 | 0.35758 | 1+0,00697470633553234i | 1 | 0.0069746 | 1-0,001151069346782i | 1 | -0.0011511 | 286,730454990355-105,236604945632i | 49.6983 | -20.1543 | -0,000100699300699301 | 0,0000999500327547267i | 9.995e-05 | 1.5708 | 1+0,00511725835051925i | 1 | 0.0051172 | 1+0,244648500289718i | 1.0295 | 0.23994 | -0,24132055067785+1,00873132480602i | 0.31721 | 103.4541 | 15,7486262915657+51,4511383255743i | 34.6168 | 72.9812 | 36,9615086305122+314,629747181601i | 50.0155 | 83.2998 | 34.6168 | 72.9812 | 0 | 0
[5 empty] | 86 | 72.4436 | 60 | 1+0,594764009697199i | 1.1635 | 0.53656 | 1+0,0071371681163664i | 1 | 0.007137 | 1-0,00995698676948437i | 1 | -0.0099567 | 0,999999957158575+0,00265674469137962i | 1 | 0.0026567 | 44,1796545448846-26,605071314399i | 34.2483 | -31.0564 | 326,048966736478 | 1+0,3823482919482i | 1.0706 | 0.3652 | 1+0,0071371681163664i | 1 | 0.007137 | 1-0,0011778811961912i | 1 | -0.0011779 | 285,113773619606-107,069745011553i | 49.6733 | -20.5828 | -0,000100699300699301 | 0,000102278168096144i | 0.00010228 | 1.5708 | 1+0,00523645460977651i | 1 | 0.0052364 | 1+0,250347095918464i | 1.0309 | 0.24531 | -0,241320252866567+0,985826669238759i | 0.12875 | 103.7549 | 15,5665434324045+49,9738242252264i | 34.377 | 72.6985 | 36,7484821553581+306,910859742057i | 49.8021 | 83.1721 | 34.377 | 72.6985 | 0 | 0
[5 empty] | 87 | 74.131 | 60 | 1+0,608617843183947i | 1.1706 | 0.54673 | 1+0,00730341411820737i | 1 | 0.0073033 | 1-0,0101889147854456i | 1.0001 | -0.010189 | 0,99999995513952+0,00271862822496787i | 1 | 0.0027186 | 43,635593214756-26,8936580373116i | 34.1952 | -31.6465 | 326,048966736478 | 1+0,391254327761109i | 1.0738 | 0.37294 | 1+0,00730341411820737i | 1 | 0.0073033 | 1-0,00120531757380173i | 1 | -0.0012053 | 283,440675221297-108,909112766501i | 49.6473 | -21.0187 | -0,000100699300699301 | 0,000104660532676097i | 0.00010466 | 1.5708 | 1+0,00535842730658056i | 1 | 0.0053584 | 1+0,256178428891202i | 1.0323 | 0.25079 | -0,24131994102066+0,963444711873466i | -0.059201 | 104.0619 | 15,3804138379948+48,5304575036122i | 34.136 | 72.4154 | 36,5280217424569+299,361360341228i | 49.5881 | 83.0432 | 34.136 | 72.4154 | 0 | 0
[5 empty] | 88 | 75.8578 | 60 | 1+0,62279437390716i | 1.1781 | 0.55701 | 1+0,00747353248688593i | 1 | 0.0074734 | 1-0,0104262450988922i | 1.0001 | -0.010426 | 0,999999953025311+0,00278195321122628i | 1 | 0.0027819 | 43,0799003547805-27,1740098861663i | 34.1402 | -32.243 | 326,048966736478 | 1+0,400367811797461i | 1.0772 | 0.38082 | 1+0,00747353248688593i | 1 | 0.0074734 | 1-0,00123339302674415i | 1 | -0.0012334 | 281,710022259015-110,753034149985i | 49.6202 | -21.462 | -0,000100699300699301 | 0,000107098389655821i | 0.0001071 | 1.5708 | 1+0,00548324111246972i | 1 | 0.0054832 | 1+0,262145591057861i | 1.0338 | 0.25638 | -0,241319614478771+0,941573585489563i | -0.24662 | 104.3751 | 15,1903049752469+47,1205178291557i | 33.8936 | 72.1322 | 36,2999775020979+291,977595230194i | 49.3736 | 82.9131 | 33.8936 | 72.1322 | 0 | 0
[5 empty] | 89 | 77.6247 | 60 | 1+0,637301118451077i | 1.1858 | 0.5674 | 1+0,00764761342141294i | 1 | 0.0076475 | 1-0,010669103545498i | 1.0001 | -0.010669 | 0,999999950811462+0,0028467532259008i | 1 | 0.0028467 | 42,5128068660221-27,4455650740042i | 34.0834 | -32.8456 | 326,048966736478 | 1+0,409693576147122i | 1.0807 | 0.38883 | 1+0,00764761342141294i | 1 | 0.0076475 | 1-0,00126212244099524i | 1 | -0.0012621 | 279,920723825683-112,599739645565i | 49.5921 | -21.9127 | -0,000100699300699301 | 0,000109593031619355i | 0.00010959 | 1.5708 | 1+0,005610962205376i | 1 | 0.0056109 | 1+0,268251746286805i | 1.0354 | 0.26208 | -0,241319272548386+0,920201693715083i | -0.43348 | 104.6947 | 14,9962958391677+45,7435006810338i | 33.6499 | 71.8491 | 36,0642056888948+284,756011430751i | 49.1586 | 82.7819 | 33.6499 | 71.8491 | 0 | 0
[5 empty] | 90 | 79.4328 | 60 | 1+0,652145768483674i | 1.1939 | 0.57788 | 1+0,0078257492218041i | 1 | 0.0078256 | 1-0,0109176188920258i | 1.0001 | -0.010917 | 0,999999948493278+0,00291306262681692i | 1 | 0.0029131 | 41,9345778739295-27,7077653547378i | 34.0247 | -33.4543 | 326,048966736478 | 1+0,419236565453791i | 1.0843 | 0.39698 | 1+0,0078257492218041i | 1 | 0.0078256 | 1-0,00129152104927071i | 1 | -0.0012915 | 278,071742391671-114,44736388596i | 49.5627 | -22.3708 | -0,000100699300699301 | 0,000112145781258889i | 0.00011215 | 1.5708 | 1+0,00574165830471343i | 1 | 0.0057416 | 1+0,274500132142363i | 1.037 | 0.2679 | -0,241318914504356+0,899317704878038i | -0.61977 | 105.0207 | 14,798477133387+44,3989161873584i | 33.405 | 71.5664 | 35,8205695909702+277,69315477996i | 48.943 | 82.6498 | 33.405 | 71.5664 | 0 | 0
[5 empty] | 91 | 81.2831 | 60 | 1+0,66733619483489i | 1.2022 | 0.58847 | 1+0,00800803433801869i | 1 | 0.0080079 | 1-0,011171922904602i | 1.0001 | -0.011171 | 0,999999946065841+0,00298091657209672i | 1 | 0.0029809 | 41,3455130759781-27,960058432533i | 33.9641 | -34.0687 | 326,048966736478 | 1+0,429001839536716i | 1.0881 | 0.40526 | 1+0,00800803433801869i | 1 | 0.0080079 | 1-0,0013216044391018i | 1 | -0.0013216 | 276,162100826179-116,293945705057i | 49.5323 | -22.8363 | -0,000100699300699301 | 0,000114757992076071i | 0.00011476 | 1.5708 | 1+0,00587539870728384i | 1 | 0.0058753 | 1+0,280894061601421i | 1.0387 | 0.27384 | -0,24131853958737+0,878910545998184i | -0.80546 | 105.3531 | 14,5969513890932+43,0862879398994i | 33.1587 | 71.2844 | 35,5689404551613+270,78566796154i | 48.7268 | 82.5168 | 33.1587 | 71.2844 | 0 | 0
[5 empty] | 92 | 83.1764 | 60 | 1+0,682880451669847i | 1.2109 | 0.59914 | 1+0,00819456542003818i | 1 | 0.0081944 | 1-0,01143215041858i | 1.0001 | -0.011432 | 0,999999943524002+0,00305035103880014i | 1 | 0.0030503 | 40,7459468960288-28,2019004491031i | 33.9015 | -34.6887 | 326,048966736478 | 1+0,438994576073474i | 1.0921 | 0.41366 | 1+0,00819456542003818i | 1 | 0.0081944 | 1-0,00135238856110001i | 1 | -0.0013524 | 274,190889667474-118,137428677697i | 49.5006 | -23.3092 | -0,000100699300699301 | 0,000117431049099654i | 0.00011743 | 1.5708 | 1+0,00601225432401895i | 1 | 0.0060122 | 1+0,287436924810012i | 1.0405 | 0.27989 | -0,241318147002337+0,858969396915894i | -0.99053 | 105.6921 | 14,3918330178429+41,8051517903708i | 32.911 | 71.0035 | 35,3091984449988+264,030288517625i | 48.5101 | 82.3829 | 32.911 | 71.0035 | 0 | 0
[5 empty] | 93 | 85.1138 | 60 | 1+0,698786780759271i | 1.22 | 0.60991 | 1+0,00838544136911126i | 1 | 0.0083852 | 1-0,0116984394100324i | 1.0001 | -0.011698 | 0,999999940862371+0,0031214028420005i | 1 | 0.0031214 | 40,1362484335139-28,4327585318043i | 33.837 | -35.314 | 326,048966736478 | 1+0,449220073345246i | 1.0963 | 0.42221 | 1+0,00838544136911126i | 1 | 0.0083852 | 1-0,00138388973741429i | 1 | -0.0013839 | 272,157274612603-119,975662187849i | 49.4677 | -23.7894 | -0,000100699300699301 | 0,000120166369619853i | 0.00012017 | 1.5708 | 1+0,00615229771757825i | 1 | 0.0061522 | 1+0,294132190880815i | 1.0424 | 0.28606 | -0,241317735916711+0,839483684555127i | -1.1749 | 106.0378 | 14,1832482941791+40,5550546339477i | 32.662 | 70.7238 | 35,0412336276208+257,423846834549i | 48.2927 | 82.2484 | 32.662 | 70.7238 | 0 | 0
[5 empty] | 94 | 87.0964 | 60 | 1+0,715063615849389i | 1.2294 | 0.62076 | 1+0,00858076339019268i | 1 | 0.0085806 | 1-0,0119709310689072i | 1.0001 | -0.01197 | 0,9999999380753+0,00319410965430434i | 1 | 0.0031941 | 39,5168211971995-28,6521133836812i | 33.7704 | -35.9444 | 326,048966736478 | 1+0,459683753046036i | 1.1006 | 0.43088 | 1+0,00858076339019268i | 1 | 0.0085806 | 1-0,00141612467038529i | 1 | -0.0014161 | 270,060504192019-121,806403064859i | 49.4334 | -24.277 | -0,000100699300699301 | 0,000122965403939815i | 0.00012297 | 1.5708 | 1+0,0062956031408227i | 1 | 0.0062955 | 1+0,300983409732523i | 1.0443 | 0.29236 | -0,241317305458718+0,820443077317347i | -1.3587 | 106.3902 | 13,9713352645508+39,3355531862773i | 32.4117 | 70.4458 | 34,7649469850492+250,963264096405i | 48.0748 | 82.1132 | 32.4117 | 70.4458 | 0 | 0
[5 empty] | 95 | 89.1251 | 60 | 1+0,731719587133618i | 1.2391 | 0.6317 | 1+0,00878063504560343i | 1 | 0.0087804 | 1-0,0122497698738887i | 1.0001 | -0.012249 | 0,999999935156879+0,00326851002582594i | 1 | 0.0032685 | 38,8881026151706-28,8594618950271i | 33.7017 | -36.5797 | 326,048966736478 | 1+0,470391163157327i | 1.1051 | 0.43968 | 1+0,00878063504560343i | 1 | 0.0087804 | 1-0,00144911045140117i | 1 | -0.0014491 | 267,89991758921-123,627317825998i | 49.3979 | -24.7718 | -0,000100699300699301 | 0,000125829636144585i | 0.00012583 | 1.5708 | 1+0,00644224657618459i | 1 | 0.0064422 | 1+0,307994213972059i | 1.0464 | 0.29877 | -0,241316854715512+0,801837479603517i | -1.5417 | 106.7494 | 13,7562435796752+38,1462127608014i | 32.16 | 70.1697 | 34,4802514445682+244,645550200407i | 47.8562 | 81.9776 | 32.16 | 70.1697 | 0 | 0
[5 empty] | 96 | 91.2011 | 60 | 1+0,748763525828398i | 1.2493 | 0.64271 | 1+0,00898516230994079i | 1 | 0.0089849 | 1-0,0125351036690022i | 1.0001 | -0.012534 | 0,999999932100917+0,00334464340462707i | 1 | 0.0033446 | 38,2505633148268-29,0543197546536i | 33.631 | -37.2195 | 326,048966736478 | 1+0,481347980889685i | 1.1098 | 0.44861 | 1+0,00898516230994079i | 1 | 0.0089849 | 1-0,00148286456995961i | 1 | -0.0014829 | 265,674952559912-125,435985561406i | 49.361 | -25.2739 | -0,000100699300699301 | 0,000128760584887991i | 0.00012876 | 1.5708 | 1+0,00659230577595437i | 1 | 0.0065922 | 1+0,315168320820627i | 1.0485 | 0.30531 | -0,241316382731237+0,783657026461184i | -1.724 | 107.1155 | 13,5381342482181+36,9866060536721i | 31.9069 | 69.896 | 34,1870729222285+238,467801628323i | 47.6369 | 81.8416 | 31.9069 | 69.896 | 0 | 0
[5 empty] | 97 | 93.3254 | 60 | 1+0,766204468855629i | 1.2598 | 0.65379 | 1+0,00919445362626756i | 1 | 0.0091942 | 1-0,0128270837420027i | 1.0001 | -0.012826 | 0,999999928900931+0,00342255015763292i | 1 | 0.0034225 | 37,6047061690432-29,2362240379294i | 33.5581 | -37.8637 | 326,048966736478 | 1+0,492560015692905i | 1.1147 | 0.45768 | 1+0,00919445362626756i | 1 | 0.0091942 | 1-0,00151740492294109i | 1 | -0.0015174 | 263,385153400017-127,229901494685i | 49.3227 | -25.7832 | -0,000100699300699301 | 0,000131759804197852i | 0.00013176 | 1.5708 | 1+0,00674586030350605i | 1 | 0.0067458 | 1+0,32250953408464i | 1.0507 | 0.31198 | -0,241315888505007+0,765892078353868i | -1.9056 | 107.4885 | 13,3171793104767+35,8563119439394i | 31.6525 | 69.6248 | 33,8853513727695+232,427199268686i | 47.4171 | 81.7053 | 31.6525 | 69.6248 | 0 | 0
[5 empty] | 98 | 95.4993 | 60 | 1+0,784051663634163i | 1.2707 | 0.66494 | 1+0,00940861996360996i | 1 | 0.0094083 | 1-0,0131258649045898i | 1.0001 | -0.013125 | 0,999999925550136+0,00350227159203516i | 1 | 0.0035023 | 36,951065107212-29,4047357478031i | 33.4831 | -38.5119 | 326,048966736478 | 1+0,504033212336248i | 1.1198 | 0.46687 | 1+0,00940861996360996i | 1 | 0.0094083 | 1-0,00155274982409793i | 1 | -0.0015527 | 261,03017890578-129,006481248782i | 49.2829 | -26.2995 | -0,000100699300699301 | 0,000134828884299946i | 0.00013483 | 1.5708 | 1+0,00690299157548266i | 1 | 0.0069029 | 1+0,330021746172543i | 1.0531 | 0.31877 | -0,241315370988783+0,748533216049953i | -2.0864 | 107.8685 | 13,0935614316245+34,7549143169808i | 31.3967 | 69.3566 | 33,575041838522+226,521006184945i | 47.1965 | 81.569 | 31.3967 | 69.3566 | 0 | 0
[5 empty] | 99 | 97.7237 | 60 | 1+0,802314572982905i | 1.2821 | 0.67615 | 1+0,00962777487579487i | 1 | 0.0096275 | 1-0,0134316055744906i | 1.0001 | -0.013431 | 0,999999922041422+0,00358384997719353i | 1 | 0.0035838 | 36,2902036925925-29,5594422844936i | 33.4059 | -39.1638 | 326,048966736478 | 1+0,515773654060439i | 1.1252 | 0.47619 | 1+0,00962777487579487i | 1 | 0.0096275 | 1-0,00158891801376459i | 1 | -0.0015889 | 258,609810264683-130,763065842485i | 49.2417 | -26.8229 | -0,000100699300699301 | 0,000137969452461168i | 0.00013797 | 1.5708 | 1+0,00706378290496448i | 1 | 0.0070637 | 1+0,33770894015862i | 1.0555 | 0.32568 | -0,241314829085147+0,731571235628395i | -2.2663 | 108.2556 | 12,8674734150101+33,6820009193309i | 31.1396 | 69.0917 | 33,2561154891796+220,746565325388i | 46.9753 | 81.4327 | 31.1396 | 69.0917 | 0 | 0
[5 empty] | 100 | 100 | 60 | 1+0,821002880138133i | 1.2938 | 0.68742 | 1+0,0098520345616576i | 1 | 0.0098517 | 1-0,0137444678594554i | 1.0001 | -0.013744 | 0,999999918367347+0,00366732856704769i | 1 | 0.0036673 | 35,6227134702276-29,6999598193392i | 33.3265 | -39.8192 | 326,048966736478 | 1+0,527787565803086i | 1.1307 | 0.48563 | 1+0,0098520345616576i | 1 | 0.0098517 | 1-0,00162592866879396i | 1 | -0.0016259 | 256,123958810144-132,496927437623i | 49.1989 | -27.3532 | -0,000100699300699301 | 0,000141183173852325i | 0.00014118 | 1.5708 | 1+0,00722831954564274i | 1 | 0.0072282 | 1+0,345575191894877i | 1.058 | 0.33273 | -0,241314261644993+0,714997143598583i | -2.4454 | 108.6497 | 12,6391176369611+32,6371622531333i | 30.8811 | 68.8305 | 32,9285606436267+215,101297171254i | 46.7535 | 81.2965 | 30.8811 | 68.8305 | 0 | 0
[5 empty] | 1 | 102.3293 | 60 | 1+0,840126493887663i | 1.3061 | 0.69873 | 1+0,010081517926652i | 1.0001 | 0.010081 | 1-0,0140646176432087i | 1.0001 | -0.014064 | 0,999999914520118+0,0037527516230509i | 1 | 0.0037527 | 34,9492120925797-29,8259355484795i | 33.245 | -40.4777 | 326,048966736478 | 1+0,540081317499212i | 1.1365 | 0.4952 | 1+0,010081517926652i | 1.0001 | 0.010081 | 1-0,00166380141272522i | 1 | -0.0016638 | 253,572673568678-134,205275851123i | 49.1545 | -27.8904 | -0,000100699300699301 | 0,000144471752431039i | 0.00014447 | 1.5708 | 1+0,00739668873702219i | 1 | 0.0073966 | 1+0,353624672172103i | 1.0607 | 0.3399 | -0,241313667465065+0,698802152131721i | -2.6236 | 109.0511 | 12,4087054055447+31,6199905183829i | 30.6213 | 68.5734 | 32,5923837644166+209,582697320382i | 46.5309 | 81.1607 | 30.6213 | 68.5734 | 0 | 0
[5 empty] | 2 | 104.7129 | 60 | 1+0,85969555382465i | 1.3187 | 0.7101 | 1+0,0103163466458958i | 1.0001 | 0.010316 | 1-0,0143922246734037i | 1.0001 | -0.014391 | 0,999999910491576+0,00384016443763823i | 1 | 0.0038401 | 34,2703412329406-29,9370498025994i | 33.1611 | -41.139 | 326,048966736478 | 1+0,552661427458704i | 1.1426 | 0.50488 | 1+0,0103163466458958i | 1.0001 | 0.010316 | 1-0,00170255632618855i | 1 | -0.0017026 | 250,956148523772-135,885265839261i | 49.1086 | -28.4342 | -0,000100699300699301 | 0,000147836931845203i | 0.00014784 | 1.5708 | 1+0,00756897975067682i | 1 | 0.0075688 | 1+0,361861648931294i | 1.0635 | 0.3472 | -0,241313045285437+0,682977674401311i | -2.801 | 109.4596 | 12,1764562467236+30,6300786109402i | 30.3602 | 68.3206 | 32,2476104149265+204,188334004569i | 46.3076 | 81.0254 | 30.3602 | 68.3206 | 0 | 0
[5 empty] | 3 | 107.1519 | 60 | 1+0,879720435723688i | 1.3319 | 0.7215 | 1+0,0105566452286843i | 1.0001 | 0.010556 | 1-0,0147274626516243i | 1.0001 | -0.014726 | 0,999999906273174+0,00392961335824098i | 1 | 0.0039296 | 33,5867642995449-30,0330179899101i | 33.0751 | -41.8028 | 326,048966736478 | 1+0,565534565822372i | 1.1488 | 0.51469 | 1+0,0105566452286843i | 1.0001 | 0.010556 | 1-0,00174221395755201i | 1 | -0.0017422 | 248,274729517256-137,534005153886i | 49.061 | -28.9847 | -0,000100699300699301 | 0,000151280496357484i | 0.00015128 | 1.5708 | 1+0,00774528393758255i | 1 | 0.0077451 | 1+0,370290489526552i | 1.0664 | 0.35464 | -0,241312393786824+0,667515320030175i | -2.9773 | 109.8753 | 11,9425971223298+29,6670191839767i | 30.0977 | 68.0725 | 31,8942861687426+198,91584553989i | 46.0836 | 80.8907 | 30.0977 | 68.0725 | 0 | 0
[5 empty] | 4 | 109.6478 | 60 | 1+0,900211757042223i | 1.3455 | 0.73293 | 1+0,0108025410845067i | 1.0001 | 0.010802 | 1-0,0150705093254837i | 1.0001 | -0.015069 | 0,999999901855965+0,00402114581186084i | 1 | 0.0040211 | 32,8991639660695-30,1135923508733i | 32.9867 | -42.4688 | 326,048966736478 | 1+0,578707558098573i | 1.1554 | 0.52462 | 1+0,0108025410845067i | 1.0001 | 0.010802 | 1-0,00178279533381669i | 1 | -0.0017828 | 245,528920705978-139,148563362097i | 49.0117 | -29.5415 | -0,000100699300699301 | 0,000154804271791368i | 0.0001548 | 1.5708 | 1+0,00792569477655292i | 1 | 0.0079255 | 1+0,378915663040731i | 1.0694 | 0.3622 | -0,241311711587799+0,652406890641607i | -3.1527 | 110.2984 | 11,7073615852223+28,7304037800583i | 29.834 | 67.8296 | 31,5324774604478+193,762937710268i | 45.8589 | 80.7569 | 29.834 | 67.8296 | 0 | 0
[5 empty] | 5 | 112.2018 | 60 | 1+0,921180382550045i | 1.3596 | 0.74439 | 1+0,0110541645906006i | 1.0001 | 0.011054 | 1-0,0154215465828691i | 1.0001 | -0.01542 | 0,999999897230579+0,00411481033021627i | 1 | 0.0041148 | 32,2082395368232-30,178563504874i | 32.8961 | -43.1366 | 326,048966736478 | 1+0,592187388782172i | 1.1622 | 0.53466 | 1+0,0110541645906006i | 1.0001 | 0.011054 | 1-0,00182432197176544i | 1 | -0.0018243 | 242,719390489691-140,725981411879i | 48.9607 | -30.1047 | -0,000100699300699301 | 0,000158410126499231i | 0.00015841 | 1.5708 | 1+0,00811030792380272i | 1 | 0.0081101 | 1+0,387741742654993i | 1.0725 | 0.36989 | -0,241310997241858+0,63764437551235i | -3.3271 | 110.7287 | 11,4709888778897+27,8198220404977i | 29.569 | 67.5921 | 31,1622723667369+188,727381085877i | 45.6335 | 80.624 | 29.569 | 67.5921 | 0 | 0
[5 empty] | 6 | 114.8154 | 60 | 1+0,942637430089966i | 1.3743 | 0.75588 | 1+0,0113116491610796i | 1.0001 | 0.011311 | 1-0,0157807605483811i | 1.0001 | -0.015779 | 0,999999892387205+0,00421065657547476i | 1 | 0.0042106 | 31,5147041673213-30,2277617711085i | 32.8033 | -43.8059 | 326,048966736478 | 1+0,605981205057836i | 1.1693 | 0.54481 | 1+0,0113116491610796i | 1.0001 | 0.011311 | 1-0,00186681588937138i | 1 | -0.0018668 | 239,846976825003-142,263281916655i | 48.9079 | -30.674 | -0,000100699300699301 | 0,000162099972352971i | 0.0001621 | 1.5708 | 1+0,00829922126366639i | 1 | 0.008299 | 1+0,396773408073582i | 1.0758 | 0.37772 | -0,241310249234363+0,623219947325014i | -3.5005 | 111.1664 | 11,2337229815798+26,9348609979045i | 29.3028 | 67.3604 | 30,7837813066314+183,807008279149i | 45.4074 | 80.4924 | 29.3028 | 67.3604 | 0 | 0
[5 empty] | 7 | 117.4898 | 60 | 1+0,964594276472604i | 1.3894 | 0.76738 | 1+0,0115751313176713i | 1.0001 | 0.011575 | 1-0,0161483416820191i | 1.0001 | -0.016147 | 0,99999988731557+0,00430873536658422i | 1 | 0.0043087 | 30,8192819630803-30,2610582483247i | 32.7081 | -44.4764 | 326,048966736478 | 1+0,620096320589532i | 1.1767 | 0.55507 | 1+0,0115751313176713i | 1.0001 | 0.011575 | 1-0,0019102996174721i | 1 | -0.0019103 | 236,912691840425-143,757480121677i | 48.8533 | -31.2492 | -0,000100699300699301 | 0,0001658757657577i | 0.00016588 | 1.5708 | 1+0,00849253496049727i | 1 | 0.0084923 | 1+0,40601544800505i | 1.0793 | 0.38568 | -0,241309465979332+0,609125958017788i | -3.6727 | 111.6113 | 10,9958116237655+26,0751044570543i | 29.0353 | 67.135 | 30,3971376496006+178,999711142568i | 45.1805 | 80.3622 | 29.0353 | 67.135 | 0 | 0
[5 empty] | 8 | 120.2264 | 60 | 1+0,987062563508536i | 1.4051 | 0.77889 | 1+0,0118447507621024i | 1.0001 | 0.011844 | 1-0,0165244848801652i | 1.0001 | -0.016523 | 0,999999882004917+0,00440909870621786i | 1 | 0.0044091 | 30,1227049812857-30,2783656407191i | 32.6106 | -45.1477 | 326,048966736478 | 1+0,634540219398345i | 1.1843 | 0.56543 | 1+0,0118447507621024i | 1.0001 | 0.011844 | 1-0,0019547962117158i | 1 | -0.0019548 | 233,917725668843-145,205595504845i | 48.7968 | -31.8301 | -0,000100699300699301 | 0,000169739508689057i | 0.00016974 | 1.5708 | 1+0,00869035151177614i | 1 | 0.0086901 | 1+0,415472762701297i | 1.0829 | 0.39377 | -0,241308645816078+0,595354934729147i | -3.8439 | 112.0636 | 10,7575052523843+25,2401324682847i | 28.7667 | 66.916 | 30,0024982205686+174,303437913756i | 44.9529 | 80.2335 | 28.7667 | 66.916 | 0 | 0
[5 empty] | 9 | 123.0269 | 60 | 1+1,01005420418096i | 1.4213 | 0.7904 | 1+0,0121206504501716i | 1.0001 | 0.01212 | 1-0,0169093895789224i | 1.0001 | -0.016908 | 0,99999987644398+0,00451179980834688i | 1 | 0.0045118 | 29,4257101614604-30,2796388201916i | 32.5109 | -45.8194 | 326,048966736478 | 1+0,649320559830621i | 1.1923 | 0.5759 | 1+0,0121206504501716i | 1.0001 | 0.01212 | 1-0,00200032926478575i | 1 | -0.0020003 | 230,863449416443-146,604663953977i | 48.7385 | -32.4167 | -0,000100699300699301 | 0,000173693249754691i | 0.00017369 | 1.5708 | 1+0,008892775802457i | 1 | 0.0088925 | 1+0,425150366555763i | 1.0866 | 0.402 | -0,241307787005695+0,581899575835403i | -4.0139 | 112.5233 | 10,5190559857857+24,4295208966415i | 28.497 | 66.7039 | 29,6000436911279+169,716190314774i | 44.7246 | 80.1066 | 28.497 | 66.7039 | 0 | 0
[5 empty] | 10 | 125.8925 | 60 | 1+1,0335813889621i | 1.4382 | 0.80191 | 1+0,0124029766675452i | 1.0001 | 0.012402 | 1-0,0173032598598566i | 1.0001 | -0.017302 | 0,999999870620964+0,00461689312645503i | 1 | 0.0046169 | 28,7290362123457-30,2648751182485i | 32.4088 | -46.4913 | 326,048966736478 | 1+0,664445178618492i | 1.2006 | 0.58646 | 1+0,0124029766675452i | 1.0001 | 0.012402 | 1-0,00204692291890938i | 1 | -0.0020469 | 227,751417191176-147,951750451996i | 48.6782 | -33.0085 | -0,000100699300699301 | 0,000177739085280447i | 0.00017774 | 1.5708 | 1+0,00909991516057814i | 1 | 0.0090997 | 1+0,435053390762107i | 1.0905 | 0.41036 | -0,241306887727377+0,568752747079125i | -4.1827 | 112.9902 | 10,2807165477022+23,6428410889496i | 28.2261 | 66.4989 | 29,1899788468358+165,236020614034i | 44.4956 | 79.9817 | 28.2261 | 66.4989 | 0 | 0
[5 empty] | 11 | 128.825 | 60 | 1+1,05765659227672i | 1.4556 | 0.81341 | 1+0,0126918791073206i | 1.0001 | 0.012691 | 1-0,017706304558204i | 1.0002 | -0.017704 | 0,999999864523518+0,00472443438241059i | 1 | 0.0047244 | 28,033420482877-30,2341143440525i | 32.3044 | -47.163 | 326,048966736478 | 1+0,679922095035033i | 1.2093 | 0.59712 | 1+0,0126918791073206i | 1.0001 | 0.012691 | 1-0,00209460187865882i | 1 | -0.0020946 | 224,583367119314-149,243962191161i | 48.616 | -33.6055 | -0,000100699300699301 | 0,000181879160421871i | 0.00018188 | 1.5708 | 1+0,00931187941416894i | 1 | 0.0093116 | 1+0,445187086034842i | 1.0946 | 0.41884 | -0,241305946074565+0,555907477786212i | -4.3502 | 113.4645 | 10,0427391967754+22,8796596398746i | 27.9542 | 66.3015 | 28,7725327211717+160,861028660487i | 44.2658 | 79.859 | 27.9542 | 66.3015 | 0 | 0
[5 empty] | 12 | 131.8257 | 60 | 1+1,08229257911631i | 1.4736 | 0.8249 | 1+0,0129875109493958i | 1.0001 | 0.012987 | 1-0,018118737373599i | 1.0002 | -0.018117 | 0,999999858138708+0,00483448059601103i | 1 | 0.0048344 | 27,3395958453803-30,1874385284092i | 32.1978 | -47.8341 | 326,048966736478 | 1+0,695759515146202i | 1.2182 | 0.60787 | 1+0,0129875109493958i | 1.0001 | 0.012987 | 1-0,00214339142404969i | 1 | -0.0021434 | 221,361221285609-150,47846202744i | 48.5518 | -34.2074 | -0,000100699300699301 | 0,000186115670301609i | 0.00018612 | 1.5708 | 1+0,00952878094948255i | 1 | 0.0095285 | 1+0,455556825393346i | 1.0989 | 0.42747 | -0,241304960050897+0,543356957169676i | -4.5165 | 113.946 | 9,8053746602659+22,1395382569312i | 27.6812 | 66.1119 | 28,3479585876608+156,589358901164i | 44.0353 | 79.7387 | 27.6812 | 66.1119 | 0 | 0
[5 empty] | 13 | 134.8963 | 60 | 1+1,10750241180718i | 1.4922 | 0.83636 | 1+0,0132900289416862i | 1.0001 | 0.013289 | 1-0,0185407769833792i | 1.0002 | -0.018539 | 0,999999851452991+0,00494709011521535i | 1 | 0.0049471 | 26,6482876189334-30,1249713967541i | 32.0888 | -48.5043 | 326,048966736478 | 1+0,711965836161761i | 1.2276 | 0.61871 | 1+0,0132900289416862i | 1.0001 | 0.013289 | 1-0,0021933174239447i | 1 | -0.0021933 | 218,087084540993-151,652482176776i | 48.4856 | -34.8138 | -0,000100699300699301 | 0,000190450861173271i | 0.00019045 | 1.5708 | 1+0,0097507347705838i | 1 | 0.0097504 | 1+0,466168107010676i | 1.1033 | 0.43622 | -0,241303927566003+0,531094530718263i | -4.6815 | 114.4348 | 9,56887108150309+21,422033723273i | 27.4073 | 65.9305 | 27,916533802774+152,419197394402i | 43.8041 | 79.621 | 27.4073 | 65.9305 | 0 | 0
[5 empty] | 14 | 138.0384 | 60 | 1+1,13329945693633i | 1.5114 | 0.8478 | 1+0,013599593483236i | 1.0001 | 0.013599 | 1-0,0189726471585323i | 1.0002 | -0.01897 | 0,999999844452186+0,00506232264708129i | 1 | 0.0050623 | 25,9602105602095-30,0468775774419i | 31.9776 | -49.1733 | 326,048966736478 | 1+0,728549650887642i | 1.2372 | 0.62963 | 1+0,013599593483236i | 1.0001 | 0.013599 | 1-0,0022444063497699i | 1 | -0.0022444 | 214,763242131488-152,763338046428i | 48.4173 | -35.4246 | -0,000100699300699301 | 0,000194887031612444i | 0.00019489 | 1.5708 | 1+0,00997785856032675i | 1 | 0.0099775 | 1+0,477026557128812i | 1.108 | 0.4451 | -0,241302846431065+0,51911369666781i | -4.8452 | 114.9307 | 9,33347299042265+20,7266979559875i | 27.1325 | 65.7574 | 27,4785594935035+148,348768832155i | 43.5722 | 79.5061 | 27.1325 | 65.7574 | 0 | 0
[5 empty] | 15 | 141.2538 | 60 | 1+1,15969739243852i | 1.5313 | 0.85921 | 1+0,0139163687092623i | 1.0001 | 0.013915 | 1-0,0194145768823414i | 1.0002 | -0.019412 | 0,999999837121444+0,0051802392894224i | 1 | 0.0051802 | 25,2760659481026-29,9533615547366i | 31.8641 | -49.8407 | 326,048966736478 | 1+0,745519752281908i | 1.2473 | 0.64063 | 1+0,0139163687092623i | 1.0001 | 0.013915 | 1-0,00229668528954995i | 1 | -0.0022967 | 211,392156113212-153,808442087058i | 48.347 | -36.0395 | -0,000100699300699301 | 0,00019942653373541i | 0.00019943 | 1.5708 | 1+0,0102102727427508i | 1.0001 | 0.01021 | 1+0,488137933041725i | 1.1128 | 0.45411 | -0,241301714354191+0,507408102553666i | -5.0074 | 115.4338 | 9,09942030618608+20,0530781565769i | 26.8567 | 65.593 | 27,0343600849827+144,376333585888i | 43.3396 | 79.3942 | 26.8567 | 65.593 | 0 | 0
[5 empty] | 16 | 144.544 | 60 | 1+1,18671021484861i | 1.5519 | 0.87058 | 1+0,0142405225781833i | 1.0001 | 0.01424 | 1-0,0198668004717959i | 1.0002 | -0.019864 | 0,999999829445214+0,00530090256320341i | 1 | 0.0053009 | 24,5965387869896-29,8446663788346i | 31.7484 | -50.5063 | 326,048966736478 | 1+0,762885138116965i | 1.2578 | 0.6517 | 1+0,0142405225781833i | 1.0001 | 0.01424 | 1-0,00235018196227077i | 1 | -0.0023502 | 207,976460530589-154,785317544993i | 48.2745 | -36.6583 | -0,000100699300699301 | 0,000204071774446288i | 0.00020407 | 1.5708 | 1+0,0104481005469322i | 1.0001 | 0.010448 | 1+0,499508126148012i | 1.1178 | 0.46325 | -0,241300528935561+0,495971541842158i | -5.1682 | 115.9439 | 8,86694738039078+19,4007170492818i | 26.5802 | 65.4376 | 26,5842826651413+140,500184791297i | 43.1063 | 79.2856 | 26.5802 | 65.4376 | 0 | 0
[5 empty] | 17 | 147.9108 | 60 | 1+1,21435224672257i | 1.5731 | 0.8819 | 1+0,0145722269606709i | 1.0001 | 0.014571 | 1-0,0203295577018288i | 1.0002 | -0.020327 | 0,999999821407214+0,00542437644568913i | 1 | 0.0054243 | 23,9222951517385-29,7210721479474i | 31.6305 | -51.1696 | 326,048966736478 | 1+0,780655015750225i | 1.2686 | 0.66283 | 1+0,0145722269606709i | 1.0001 | 0.014571 | 1-0,00240492473257631i | 1 | -0.0024049 | 204,518955348395-155,69161198928i | 48.1999 | -37.2805 | -0,000100699300699301 | 0,000208825216713185i | 0.00020883 | 1.5708 | 1+0,0106914680723204i | 1.0001 | 0.010691 | 1+0,511143165074551i | 1.1231 | 0.47252 | -0,241299287662355+0,484797950639513i | -5.3276 | 116.461 | 8,6362820887709+18,7691532020175i | 26.3029 | 65.2913 | 26,1286961851485+136,718645487853i | 42.8723 | 79.1805 | 26.3029 | 65.2913 | 0 | 0
[5 empty] | 18 | 151.3561 | 60 | 1+1,2426381442316i | 1.595 | 0.89317 | 1+0,0149116577307792i | 1.0001 | 0.014911 | 1-0,0208030939324486i | 1.0002 | -0.0208 | 0,999999812990396+0,00555072640436647i | 1 | 0.0055507 | 23,2539796954375-29,5828942798842i | 31.5103 | -51.8305 | 326,048966736478 | 1+0,798838807006027i | 1.2799 | 0.67403 | 1+0,0149116577307792i | 1.0001 | 0.014911 | 1-0,00246094262580801i | 1 | -0.0024609 | 201,022599142371-156,525110485036i | 48.1231 | -37.9059 | -0,000100699300699301 | 0,000213689380874112i | 0.00021369 | 1.5708 | 1+0,0109405043555989i | 1.0001 | 0.01094 | 1+0,523049218872993i | 1.1285 | 0.48192 | -0,241297987903434+0,473881404476285i | -5.4854 | 116.985 | 8,40764497856861+18,157921423833i | 26.0249 | 65.1545 | 25,6679904962819+133,030065829462i | 42.6377 | 79.0791 | 26.0249 | 65.1545 | 0 | 0
[5 empty] | 19 | 154.8817 | 60 | 1+1,27158290493295i | 1.6177 | 0.90439 | 1+0,0152589948591954i | 1.0001 | 0.015258 | 1-0,0212876602388329i | 1.0002 | -0.021284 | 0,999999804176905+0,00568001943165595i | 1 | 0.00568 | 22,5922133384861-29,4304815926804i | 31.388 | -52.4885 | 326,048966736478 | 1+0,817446153171183i | 1.2916 | 0.68529 | 1+0,0152589948591954i | 1.0001 | 0.015258 | 1-0,00251826534339432i | 1 | -0.0025183 | 197,490500568162-157,283748283199i | 48.0442 | -38.5342 | -0,000100699300699301 | 0,000218666845973291i | 0.00021867 | 1.5708 | 1+0,0111953414391014i | 1.0001 | 0.011195 | 1+0,535232600290655i | 1.1342 | 0.49143 | -0,24129662690377+0,46321611516575i | -5.6417 | 117.5157 | 8,18124847795147+17,5665532321166i | 25.7463 | 65.0273 | 25,2025752258166+129,432820382841i | 42.4025 | 78.9815 | 25.7463 | 65.0273 | 0 | 0
[5 empty] | 20 | 158.4893 | 60 | 1+1,3012018757219i | 1.6411 | 0.91555 | 1+0,0156144225086628i | 1.0001 | 0.015613 | 1-0,0217835135444514i | 1.0002 | -0.02178 | 0,999999794948046+0,00581232408043207i | 1 | 0.0058123 | 21,9375911550804-29,2642142155612i | 31.2634 | -53.1433 | 326,048966736478 | 1+0,836486920106936i | 1.3037 | 0.6966 | 1+0,0156144225086628i | 1.0001 | 0.015613 | 1-0,00257692327859891i | 1 | -0.0025769 | 193,925908643574-157,965622897412i | 47.963 | -39.1651 | -0,000100699300699301 | 0,000223760251128605i | 0.00022376 | 1.5708 | 1+0,0114561144408228i | 1.0001 | 0.011456 | 1+0,547699769117636i | 1.1402 | 0.50108 | -0,241295201778622+0,452796427734486i | -5.7963 | 118.0532 | 7,95729617296084+16,9945773821567i | 25.4671 | 64.9098 | 24,7328784965473+125,925305530091i | 42.1666 | 78.888 | 25.4671 | 64.9098 | 0 | 0
[5 empty] | 21 | 162.181 | 60 | 1+1,33151076096878i | 1.6652 | 0.92664 | 1+0,0159781291316254i | 1.0001 | 0.015977 | 1-0,0222909167572899i | 1.0002 | -0.022287 | 0,999999785284246+0,00594771050037078i | 1 | 0.0059476 | 21,2906804703904-29,0845013529155i | 31.1368 | -53.7948 | 326,048966736478 | 1+0,855971203479933i | 1.3163 | 0.70795 | 1+0,0159781291316254i | 1.0001 | 0.015977 | 1-0,00263694753263539i | 1 | -0.0026369 | 190,332201894572-158,569005441288i | 47.8796 | -39.7983 | -0,000100699300699301 | 0,000228972296930882i | 0.00022897 | 1.5708 | 1+0,0117229616260603i | 1.0001 | 0.011722 | 1+0,56045733561186i | 1.1463 | 0.51084 | -0,241293709507438+0,442616817423607i | -5.9494 | 118.5971 | 7,73598215654198+16,4415204512062i | 25.1874 | 64.8023 | 24,2593454965896+122,505936991636i | 41.9302 | 78.7989 | 25.1874 | 64.8023 | 0 | 0
[5 empty] | 22 | 165.9587 | 60 | 1+1,36252563084577i | 1.6901 | 0.93766 | 1+0,0163503075701493i | 1.0001 | 0.016349 | 1-0,0228101389092485i | 1.0003 | -0.022806 | 0,999999775165004+0,00608625047514409i | 1 | 0.0060862 | 20,6520191788636-28,8917789249462i | 31.008 | -54.4426 | 326,048966736478 | 1+0,875909334115142i | 1.3294 | 0.71934 | 1+0,0163503075701493i | 1.0001 | 0.016349 | 1-0,00269836993115783i | 1 | -0.0026984 | 186,712876430682-159,092351103978i | 47.7939 | -40.4333 | -0,000100699300699301 | 0,0002343057468758i | 0.00023431 | 1.5708 | 1+0,0119960244807237i | 1.0001 | 0.011995 | 1+0,573512064003961i | 1.1528 | 0.52072 | -0,241292146927463+0,432671886758932i | -6.1008 | 119.1475 | 7,51749045322328+15,9069074688545i | 24.9072 | 64.7049 | 23,7824369081113+119,173147485067i | 41.6932 | 78.7142 | 24.9072 | 64.7049 | 0 | 0
[5 empty] | 23 | 169.8244 | 60 | 1+1,39426292984739i | 1.7158 | 0.9486 | 1+0,0167311551581687i | 1.0001 | 0.01673 | 1-0,0233414552987844i | 1.0003 | -0.023337 | 0,999999764568857+0,00622801746048034i | 1 | 0.0062279 | 20,0221142911922-28,6865071092758i | 30.8771 | -55.0864 | 326,048966736478 | 1+0,896311883473323i | 1.3429 | 0.73077 | 1+0,0167311551581687i | 1.0001 | 0.01673 | 1-0,0027612230411349i | 1 | -0.0027612 | 183,071533030296-159,534308648596i | 47.706 | -41.0699 | -0,000100699300699301 | 0,000239763428829114i | 0.00023976 | 1.5708 | 1+0,0122754477863529i | 1.0001 | 0.012275 | 1+0,586870876083722i | 1.1595 | 0.53071 | -0,241290510727053+0,422956362688678i | -6.2504 | 119.7041 | 7,301994522025+15,390262585312i | 24.6267 | 64.6177 | 23,3026272055984+115,925384534641i | 41.4556 | 78.6342 | 24.6267 | 64.6177 | 0 | 0
[5 empty] | 24 | 173.7801 | 60 | 1+1,42673948550967i | 1.7423 | 0.95947 | 1+0,0171208738261161i | 1.0001 | 0.017119 | 1-0,0238851476368807i | 1.0003 | -0.023881 | 0,999999753473329+0,00637308662311173i | 1 | 0.006373 | 19,4014407145718-28,4691678080087i | 30.7442 | -55.726 | 326,048966736478 | 1+0,917189669256219i | 1.3569 | 0.74223 | 1+0,0171208738261161i | 1.0001 | 0.017119 | 1-0,00282554018811751i | 1 | -0.0028255 | 179,4118633303-159,893728826737i | 47.6159 | -41.7078 | -0,000100699300699301 | 0,000245348236526039i | 0.00024535 | 1.5708 | 1+0,0125613796968833i | 1.0001 | 0.012561 | 1+0,600540854870142i | 1.1665 | 0.54082 | -0,241288797438677+0,413465093787043i | -6.3984 | 120.2669 | 7,08965683918056+14,8911097691285i | 24.3458 | 64.5409 | 22,8204028361065+112,76110844496i | 41.2175 | 78.5591 | 24.3458 | 64.5409 | 0 | 0
[5 empty] | 25 | 177.8279 | 60 | 1+1,45997251733229i | 1.7696 | 0.97025 | 1+0,0175196702079875i | 1.0002 | 0.017518 | 1-0,0244415041964111i | 1.0003 | -0.024437 | 0,999999741854885+0,00652153488062842i | 1 | 0.0065214 | 18,7904402680514-28,240262064616i | 30.6092 | -56.3611 | 326,048966736478 | 1+0,938553761142186i | 1.3715 | 0.75371 | 1+0,0175196702079875i | 1.0002 | 0.017518 | 1-0,00289135547390828i | 1 | -0.0028913 | 175,737635227509-160,16967161287i | 47.5234 | -42.3465 | -0,000100699300699301 | 0,000251063131105535i | 0.00025106 | 1.5708 | 1+0,0128539718171983i | 1.0001 | 0.012853 | 1+0,614529248366907i | 1.1737 | 0.55103 | -0,241287003431585+0,404193047522261i | -6.5445 | 120.8355 | 6,88062856128613+14,4089735259226i | 24.0647 | 64.4744 | 22,3362602956471+109,678790451053i | 40.9789 | 78.489 | 24.0647 | 64.4744 | 0 | 0
[5 empty] | 26 | 181.9701 | 60 | 1+1,49397964590862i | 1.7978 | 0.98094 | 1+0,0179277557509035i | 1.0002 | 0.017926 | 1-0,0250108199649882i | 1.0003 | -0.025006 | 0,99999972968888+0,00667344094226158i | 1 | 0.0066733 | 18,1895209320347-28,0003074545149i | 30.4723 | -56.9915 | 326,048966736478 | 1+0,960415486655546i | 1.3865 | 0.76521 | 1+0,0179277557509035i | 1.0002 | 0.017926 | 1-0,00295870379464294i | 1 | -0.0029587 | 172,052677610883-160,361412174682i | 47.4287 | -42.9857 | -0,000100699300699301 | 0,000256911142680358i | 0.00025691 | 1.5708 | 1+0,0131533792835134i | 1.0001 | 0.013153 | 1+0,628843473405416i | 1.1813 | 0.56136 | -0,241285124904136+0,395135307587622i | -6.6888 | 121.4099 | 6,67504926855534+13,9433796298679i | 23.7835 | 64.4184 | 21,8507041173955+106,676911055422i | 40.7399 | 78.4242 | 23.7835 | 64.4184 | 0 | 0
[5 empty] | 27 | 186.2087 | 60 | 1+1,52877890226839i | 1.8268 | 0.99153 | 1+0,0183453468272207i | 1.0002 | 0.018343 | 1-0,0255933968013682i | 1.0003 | -0.025588 | 0,99999971694951+0,0068288853506158i | 1 | 0.0068288 | 17,5990563284112-27,7498354724091i | 30.3334 | -57.617 | 326,048966736478 | 1+0,982786437172538i | 1.4021 | 0.77672 | 1+0,0183453468272207i | 1.0002 | 0.018343 | 1-0,00302762085929262i | 1 | -0.0030276 | 168,36086455357-160,468445509296i | 47.3316 | -43.6251 | -0,000100699300699301 | 0,000262895371943653i | 0.0002629 | 1.5708 | 1+0,0134597608456302i | 1.0001 | 0.013459 | 1+0,643491119577256i | 1.1892 | 0.57179 | -0,241283157875767+0,386287071294104i | -6.8312 | 121.9898 | 6,47304678697759+13,4938558599578i | 23.5022 | 64.3728 | 21,3642447887238+103,75395856084i | 40.5004 | 78.3647 | 23.5022 | 64.3728 | 0 | 0
[5 empty] | 28 | 190.5461 | 60 | 1+1,56438873743791i | 1.8567 | 1.002 | 1+0,0187726648492549i | 1.0002 | 0.01877 | 1-0,0261895435955007i | 1.0003 | -0.026184 | 0,999999703609751+0,00698795052437384i | 1 | 0.0069878 | 17,0193854254089-27,489388938363i | 30.1925 | -58.2373 | 326,048966736478 | 1+1,00567847406723i | 1.4182 | 0.78823 | 1+0,0187726648492549i | 1.0002 | 0.01877 | 1-0,00309814320859717i | 1 | -0.0030981 | 164,666099101961-160,490489690438i | 47.2323 | -44.2643 | -0,000100699300699301 | 0,000269018991812982i | 0.00026902 | 1.5708 | 1+0,0137732789511083i | 1.0001 | 0.013772 | 1+0,658479953258302i | 1.1973 | 0.58231 | -0,24128109817858+0,377643647023189i | -6.9717 | 122.575 | 6,27473708735513+13,0599327334511i | 23.2208 | 64.3377 | 20,8773966151305+100,908427805673i | 40.2606 | 78.3107 | 23.2208 | 64.3377 | 0 | 0
[5 empty] | 29 | 194.9845 | 60 | 1+1,60082803222314i | 1.8875 | 1.0124 | 1+0,0192099363866777i | 1.0002 | 0.019208 | 1-0,026799576432307i | 1.0004 | -0.026793 | 0,999999689641309+0,00715072080199633i | 1 | 0.0071506 | 16,4508124590729-27,2195194432318i | 30.0498 | -58.8523 | 326,048966736478 | 1+1,02910373500059i | 1.4349 | 0.79974 | 1+0,0192099363866777i | 1.0002 | 0.019208 | 1-0,00317030823443968i | 1 | -0.0031703 | 160,972296805064-160,427487687841i | 47.1306 | -44.9029 | -0,000100699300699301 | 0,000275285249112658i | 0.00027529 | 1.5708 | 1+0,014094099831397i | 1.0001 | 0.014093 | 1+0,673817921726575i | 1.2058 | 0.59294 | -0,241278941448544+0,369200451738494i | -7.1103 | 123.1653 | 6,08022425845227+12,641144229356i | 22.9395 | 64.3131 | 20,3906755499559+98,1388191063841i | 40.0204 | 78.2624 | 22.9395 | 64.3131 | 0 | 0
[5 empty] | 30 | 199.5262 | 60 | 1+1,63811610722053i | 1.9192 | 1.0227 | 1+0,0196573932866464i | 1.0002 | 0.019655 | 1-0,0274238187592723i | 1.0004 | -0.027417 | 0,999999675014555+0,00731728248643907i | 1 | 0.0073172 | 15,8936070613598-26,9407848525214i | 29.9052 | -59.4617 | 326,048966736478 | 1+1,05307464035605i | 1.4522 | 0.81124 | 1+0,0196573932866464i | 1.0002 | 0.019655 | 1-0,0032441541996721i | 1 | -0.0032441 | 157,28336913153-160,279607737067i | 47.0267 | -45.5406 | -0,000100699300699301 | 0,000281697466295244i | 0.0002817 | 1.5708 | 1+0,0144223935899739i | 1.0001 | 0.014421 | 1+0,689513157375987i | 1.2147 | 0.60365 | -0,24127668311628+0,360953008554944i | -7.2469 | 123.7605 | 5,88960055083068+12,2370284953536i | 22.6584 | 64.2988 | 19,9045970092916+95,4436374096615i | 39.7798 | 78.2199 | 22.6584 | 64.2988 | 0 | 0
[5 empty] | 31 | 204.1738 | 60 | 1+1,67627273306099i | 1.9519 | 1.0329 | 1+0,0201152727967319i | 1.0002 | 0.020113 | 1-0,0280626015579407i | 1.0004 | -0.028055 | 0,999999659698462+0,00748772389091177i | 1 | 0.0074876 | 15,348004583159-26,6537468860239i | 29.7588 | -60.0654 | 326,048966736478 | 1+1,07760389982492i | 1.4701 | 0.82273 | 1+0,0201152727967319i | 1.0002 | 0.020113 | 1-0,00331972025840263i | 1 | -0.0033197 | 153,603206923371-160,047242255349i | 46.9205 | -46.177 | -0,000100699300699301 | 0,000288259043203168i | 0.00028826 | 1.5708 | 1+0,0147583342925352i | 1.0001 | 0.014757 | 1+0,705573982028222i | 1.2239 | 0.61446 | -0,241274318397403+0,352896944364154i | -7.3814 | 124.3603 | 5,70294648737151+11,8471285321462i | 22.3774 | 64.2949 | 19,4196736917306+92,8213916543359i | 39.539 | 78.1833 | 22.3774 | 64.2949 | 0 | 0
[5 empty] | 32 | 208.9296 | 60 | 1+1,71531814089263i | 1.9855 | 1.043 | 1+0,0205838176907116i | 1.0002 | 0.020581 | 1-0,0287162635194079i | 1.0004 | -0.028708 | 0,999999643660545+0,00766213538570324i | 1 | 0.007662 | 14,8142065991495-26,3589687887189i | 29.6107 | -60.6632 | 326,048966736478 | 1+1,10270451914526i | 1.4886 | 0.8342 | 1+0,0205838176907116i | 1.0002 | 0.020581 | 1-0,00339704647675588i | 1 | -0.003397 | 149,935664034839-159,731005316416i | 46.8119 | -46.8118 | -0,000100699300699301 | 0,000294973458871357i | 0.00029497 | 1.5708 | 1+0,0151021000592881i | 1.0001 | 0.015101 | 1+0,722008911345111i | 1.2334 | 0.62534 | -0,241271842282442+0,345027987514782i | -7.514 | 124.9644 | 5,52033103600712+11,4709928498524i | 22.0967 | 64.3012 | 18,9364134225091+90,2705943409512i | 39.298 | 78.1526 | 22.0967 | 64.3012 | 0 | 0
[5 empty] | 33 | 213.7962 | 60 | 1+1,75527303310747i | 2.0201 | 1.0529 | 1+0,0210632763972897i | 1.0002 | 0.02106 | 1-0,0293851512238974i | 1.0004 | -0.029377 | 0,999999626866784+0,0078406094460965i | 1 | 0.0078405 | 14,29238158029-26,057013106505i | 29.4608 | -61.255 | 326,048966736478 | 1+1,12838980699766i | 1.5077 | 0.84565 | 1+0,0210632763972897i | 1.0002 | 0.02106 | 1-0,00347617385411631i | 1 | -0.0034762 | 146,2845413021-159,331728714528i | 46.7011 | -47.4446 | -0,000100699300699301 | 0,000301844273371874i | 0.00030184 | 1.5708 | 1+0,0154538731593922i | 1.0001 | 0.015453 | 1+0,738826659343706i | 1.2433 | 0.63631 | -0,241269249526248+0,337341965546583i | -7.6445 | 125.5726 | 5,34181183980213+11,1081760917389i | 21.8163 | 64.3176 | 18,4553170412447+87,7897613046046i | 39.0567 | 78.1281 | 21.8163 | 64.3176 | 0 | 0
[5 empty] | 34 | 218.7762 | 60 | 1+1,79615859431826i | 2.0558 | 1.0628 | 1+0,0215539031318192i | 1.0002 | 0.021551 | 1-0,0300696193245245i | 1.0005 | -0.030061 | 0,999999609281557+0,00802324070140084i | 1 | 0.0080231 | 13,7826657188746-25,7484395783269i | 29.3092 | -61.8407 | 326,048966736478 | 1+1,15467338206174i | 1.5275 | 0.85706 | 1+0,0215539031318192i | 1.0002 | 0.021551 | 1-0,0035571443448668i | 1 | -0.0035571 | 142,653570984272-158,850456664503i | 46.5881 | -48.075 | -0,000100699300699301 | 0,000308875129701515i | 0.00030888 | 1.5708 | 1+0,0158138401076017i | 1.0001 | 0.015813 | 1+0,756036143016615i | 1.2536 | 0.64735 | -0,241266534636944+0,329834802977002i | -7.7728 | 126.1846 | 5,16743549923041+10,7582396212545i | 21.5364 | 64.3439 | 17,9768763517825+85,3774116845038i | 38.8153 | 78.1096 | 21.5364 | 64.3439 | 0 | 0
[5 empty] | 35 | 223.8721 | 60 | 1+1,83799650259072i | 2.0924 | 1.0725 | 1+0,0220559580310887i | 1.0002 | 0.022052 | 1-0,0307700307353357i | 1.0005 | -0.03076 | 0,999999590867564+0,00821012598512516i | 1 | 0.0082099 | 13,2851638905156-25,4338031542842i | 29.156 | -62.42 | 326,048966736478 | 1+1,18156918023689i | 1.5479 | 0.86844 | 1+0,0220559580310887i | 1.0002 | 0.022052 | 1-0,0036400008806333i | 1 | -0.00364 | 139,046401809243-158,288439200267i | 46.4728 | -48.7027 | -0,000100699300699301 | 0,00031606975571337i | 0.00031607 | 1.5708 | 1+0,016182191763157i | 1.0001 | 0.016181 | 1+0,773646487059869i | 1.2643 | 0.65846 | -0,241263691864333+0,322502519139103i | -7.8991 | 126.8001 | 4,9972379012962+10,4207520690205i | 21.2569 | 64.3801 | 17,5015721517334+83,0320680816082i | 38.5737 | 78.0974 | 21.2569 | 64.3801 | 0 | 0
[5 empty] | 36 | 229.0868 | 60 | 1+1,88080894093762i | 2.1301 | 1.0821 | 1+0,0225697072912514i | 1.0003 | 0.022566 | 1-0,0314867568237324i | 1.0005 | -0.031476 | 0,999999571585747+0,0084013643863207i | 1 | 0.0084012 | 12,7999507370679-25,1136521473298i | 29.0011 | -62.9929 | 326,048966736478 | 1+1,20909146203133i | 1.569 | 0.87977 | 1+0,0225697072912514i | 1.0003 | 0.022566 | 1-0,00372478739304782i | 1 | -0.0037248 | 135,466584748567-157,647124348995i | 46.3552 | -49.3274 | -0,000100699300699301 | 0,00032343196609338i | 0.00032343 | 1.5708 | 1+0,0165591234309819i | 1.0001 | 0.016558 | 1+0,791667028710986i | 1.2754 | 0.66964 | -0,241260715187779+0,315341226069676i | -8.0231 | 127.4188 | 4,83124459003299+10,0952898371003i | 20.978 | 64.4259 | 17,0298723580856+80,75225689382i | 38.3321 | 78.0914 | 20.978 | 64.4259 | 0 | 0
[5 empty] | 37 | 234.4229 | 60 | 1+1,92461860908045i | 2.1689 | 1.0916 | 1+0,0230954233089655i | 1.0003 | 0.023091 | 1-0,0322201776073737i | 1.0005 | -0.032209 | 0,999999551395205+0,00859705730211908i | 1 | 0.0085968 | 12,3270718544284-24,7885265242556i | 28.8447 | -63.5593 | 326,048966736478 | 1+1,23725482012315i | 1.5908 | 0.89105 | 1+0,0230954233089655i | 1.0003 | 0.023091 | 1-0,00381154883704154i | 1 | -0.0038115 | 131,91755963498-156,928149171016i | 46.2355 | -49.9488 | -0,000100699300699301 | 0,000330965664382943i | 0.00033097 | 1.5708 | 1+0,0169448349652359i | 1.0001 | 0.016943 | 1+0,81010732269968i | 1.287 | 0.68087 | -0,241257598303504+0,308347126446404i | -8.1451 | 128.0404 | 4,66947117288056+9,78143755853595i | 20.6997 | 64.4811 | 16,5622302438409+78,5365088164815i | 38.0904 | 78.0916 | 20.6997 | 64.4811 | 0 | 0
[5 empty] | 38 | 239.8833 | 60 | 1+1,96944873548517i | 2.2088 | 1.101 | 1+0,023633384825822i | 1.0003 | 0.023629 | 1-0,0329706819556669i | 1.0005 | -0.032959 | 0,999999530253112+0,00879730849149457i | 1 | 0.0087971 | 11,8665450692541-24,4589563398311i | 28.6868 | -64.1191 | 326,048966736478 | 1+1,26607418709761i | 1.6134 | 0.90228 | 1+0,023633384825822i | 1.0003 | 0.023629 | 1-0,00390033121468048i | 1 | -0.0039003 | 128,402642723694-156,133329767118i | 46.1135 | -50.5664 | -0,000100699300699301 | 0,00033867484504861i | 0.00033867 | 1.5708 | 1+0,0173395308752798i | 1.0002 | 0.017338 | 1+0,828977146313909i | 1.2989 | 0.69216 | -0,241254334611317+0,301516511573011i | -8.2648 | 128.6646 | 4,51192375748435+9,47878851075862i | 20.422 | 64.5455 | 16,0990827990205+76,3833594944193i | 37.8487 | 78.0981 | 20.422 | 64.5455 | 0 | 0
[5 empty] | 39 | 245.4709 | 60 | 1+2,01532308967816i | 2.2498 | 1.1102 | 1+0,0241838770761379i | 1.0003 | 0.024179 | 1-0,0337386677959514i | 1.0006 | -0.033726 | 0,999999508114624+0,00900222413027835i | 1 | 0.009002 | 11,4183617889685-24,1254603162312i | 28.5273 | -64.6722 | 326,048966736478 | 1+1,29556484336453i | 1.6366 | 0.91345 | 1+0,0241838770761379i | 1.0003 | 0.024179 | 1-0,00399118159955641i | 1 | -0.0039912 | 124,925015285213-155,264650364535i | 45.9894 | -51.1801 | -0,000100699300699301 | 0,000346563595600013i | 0.00034656 | 1.5708 | 1+0,0177434204341096i | 1.0002 | 0.017742 | 1+0,848286504583919i | 1.3113 | 0.7035 | -0,241250917200695+0,294845759411269i | -8.3822 | 129.291 | 4,3585994135676+9,18694498208078i | 20.1451 | 64.6187 | 15,640849227588+74,2913503105223i | 37.6071 | 78.1109 | 20.1451 | 64.6187 | 0 | 0
[5 empty] | 40 | 251.1886 | 60 | 1+2,06226599484927i | 2.2919 | 1.1193 | 1+0,0247471919381912i | 1.0003 | 0.024742 | 1-0,0345245423244855i | 1.0006 | -0.034511 | 0,99999948493278+0,00921191286745458i | 1 | 0.0092117 | 10,9824884099088-23,7885445682777i | 28.3665 | -65.2186 | 326,048966736478 | 1+1,32574242526024i | 1.6606 | 0.92455 | 1+0,0247471919381912i | 1.0003 | 0.024742 | 1-0,00408414816174598i | 1 | -0.0040841 | 121,487713302899-154,324251600565i | 45.8631 | -51.7893 | -0,000100699300699301 | 0,000354636098757114i | 0.00035464 | 1.5708 | 1+0,0181567177893155i | 1.0002 | 0.018155 | 1+0,868045635587063i | 1.3242 | 0.71488 | -0,241247338836241+0,288331332658857i | -8.4975 | 129.9193 | 4,20948665469577+8,90551859102377i | 19.869 | 64.7007 | 15,1879295899471+72,2590292948328i | 37.3656 | 78.1299 | 19.869 | 64.7007 | 0 | 0
[5 empty] | 41 | 257.0396 | 60 | 1+2,11030234074815i | 2.3352 | 1.1283 | 1+0,0253236280889778i | 1.0003 | 0.025318 | 1-0,0353287222223462i | 1.0006 | -0.035314 | 0,99999946065841+0,00942648588276715i | 1 | 0.0094262 | 10,558867769113-23,4487014735548i | 28.2042 | -65.7581 | 326,048966736478 | 1+1,3566229333381i | 1.6854 | 0.93559 | 1+0,0253236280889778i | 1.0003 | 0.025318 | 1-0,00417928019335098i | 1 | -0.0041793 | 118,093618333539-153,31441812847i | 45.7347 | -52.394 | -0,000100699300699301 | 0,000362896634667941i | 0.0003629 | 1.5708 | 1+0,0185796420766258i | 1.0002 | 0.018578 | 1+0,888265015876132i | 1.3375 | 0.72629 | -0,241243591942435+0,281969776872015i | -8.6105 | 130.5492 | 4,06456593497071+8,63413055874413i | 19.5937 | 64.791 | 14,7407035986856+70,2849521373934i | 37.1242 | 78.1552 | 19.5937 | 64.791 | 0 | 0
[5 empty] | 42 | 263.0268 | 60 | 1+2,15945759688125i | 2.3798 | 1.1371 | 1+0,025913491162575i | 1.0003 | 0.025908 | 1-0,0361516338763602i | 1.0007 | -0.036136 | 0,999999435240024+0,00964605694566907i | 1 | 0.0096458 | 10,1474206259959-23,1064086851193i | 28.0406 | -66.2908 | 326,048966736478 | 1+1,38822274085223i | 1.7109 | 0.94655 | 1+0,025913491162575i | 1.0003 | 0.025908 | 1-0,0042766281346338i | 1 | -0.0042766 | 114,745449573729-152,237565673884i | 45.6042 | -52.9937 | -0,000100699300699301 | 0,000371349583177972i | 0.00037135 | 1.5708 | 1+0,0190124175360958i | 1.0002 | 0.01901 | 1+0,908955366034198i | 1.3514 | 0.73774 | -0,241239668587711+0,275757718632018i | -8.7212 | 131.1802 | 3,92381015595219+8,3724119352745i | 19.3193 | 64.8894 | 14,299529573208+68,3676832876244i | 36.883 | 78.1865 | 19.3193 | 64.8894 | 0 | 0
[5 empty] | 43 | 269.1535 | 60 | 1+2,20975782601602i | 2.4255 | 1.1458 | 1+0,0265170939121923i | 1.0004 | 0.026511 | 1-0,036993713605179i | 1.0007 | -0.036977 | 0,999999408623706+0,00987074247564427i | 1 | 0.0098704 | 9,74804716103513-22,7621282833598i | 27.8756 | -66.8166 | 326,048966736478 | 1+1,42055860243887i | 1.7372 | 0.95743 | 1+0,0265170939121923i | 1.0004 | 0.026511 | 1-0,00437624360076149i | 1 | -0.0043762 | 111,445757159523-151,096227671564i | 45.4716 | -53.5882 | -0,000100699300699301 | 0,000379999426152399i | 0.00038 | 1.5708 | 1+0,0194552736310026i | 1.0002 | 0.019453 | 1+0,930127656358785i | 1.3657 | 0.74921 | -0,241235560467746+0,269691863754451i | -8.8297 | 131.8122 | 3,78718517939888+8,12000378070088i | 19.0459 | 64.9956 | 13,8647435568811+66,5057971227896i | 36.642 | 78.224 | 19.0459 | 64.9956 | 0 | 0
[5 empty] | 44 | 275.4229 | 60 | 1+2,26122969799975i | 2.4725 | 1.1544 | 1+0,0271347563759971i | 1.0004 | 0.027128 | 1-0,0378554078906209i | 1.0007 | -0.037837 | 0,999999380753+0,0101006616039348i | 1.0001 | 0.0101 | 9,36062847951519-22,4163060625258i | 27.7093 | -67.3355 | 326,048966736478 | 1+1,45364766299984i | 1.7644 | 0.96822 | 1+0,0271347563759971i | 1.0004 | 0.027128 | 1-0,00447817940917274i | 1 | -0.0044781 | 108,196916711695-149,893041611926i | 45.337 | -54.1772 | -0,000100699300699301 | 0,000388850749852457i | 0.00038885 | 1.5708 | 1+0,0199084451695096i | 1.0002 | 0.019906 | 1+0,951793112678467i | 1.3805 | 0.7607 | -0,241231258888013+0,263768995540371i | -8.9358 | 132.4446 | 3,65465034174152+7,87655730275041i | 18.7735 | 65.1091 | 13,4366585983051+64,6978791682072i | 36.4012 | 78.2674 | 18.7735 | 65.1091 | 0 | 0
[5 empty] | 45 | 281.8383 | 60 | 1+2,31390050390027i | 2.5207 | 1.1629 | 1+0,0277668060468033i | 1.0004 | 0.02776 | 1-0,0387371736144019i | 1.0008 | -0.038718 | 0,999999351568788+0,0103359362367057i | 1.0001 | 0.010336 | 8,985028109374-22,0693709465805i | 27.5419 | -67.8475 | 326,048966736478 | 1+1,48750746679304i | 1.7924 | 0.97893 | 1+0,0277668060468033i | 1.0004 | 0.02776 | 1-0,00458248960758243i | 1 | -0.0045825 | 105,001125124276-148,630735224532i | 45.2004 | -54.7605 | -0,000100699300699301 | 0,000397908247367136i | 0.00039791 | 1.5708 | 1+0,0203721724291648i | 1.0002 | 0.020369 | 1+0,973963222304962i | 1.3959 | 0.77221 | -0,24122675474549+0,257985973068363i | -9.0397 | 133.0772 | 3,52615896653893+7,64173395256146i | 18.5022 | 65.2298 | 13,0155641964129+62,9425273521093i | 36.1607 | 78.3168 | 18.5022 | 65.2298 | 0 | 0
[5 empty] | 46 | 288.4032 | 60 | 1+2,36779817047606i | 2.5703 | 1.1712 | 1+0,0284135780457127i | 1.0004 | 0.028406 | 1-0,0396394783003804i | 1.0008 | -0.039619 | 0,999999321009166+0,0105766911196817i | 1.0001 | 0.010576 | 8,62109348321621-21,7217345283041i | 27.3732 | -68.3525 | 326,048966736478 | 1+1,52215596673461i | 1.8213 | 0.98954 | 1+0,0284135780457127i | 1.0004 | 0.028406 | 1-0,00468922950263849i | 1 | -0.0046892 | 101,860397580241-147,312112621759i | 45.0619 | -55.3377 | -0,000100699300699301 | 0,000407176721101507i | 0.00040718 | 1.5708 | 1+0,0208467012842995i | 1.0002 | 0.020844 | 1+0,99664974012385i | 1.4118 | 0.78372 | -0,241222038509542+0,252339729526637i | -9.1413 | 133.7096 | 3,40165887151893+7,41520548065925i | 18.2319 | 65.3571 | 12,601725907274+61,2383532786417i | 35.9206 | 78.3719 | 18.2319 | 65.3571 | 0 | 0
[5 empty] | 47 | 295.1209 | 60 | 1+2,42295127498334i | 2.6212 | 1.1794 | 1+0,0290754152998001i | 1.0004 | 0.029067 | 1-0,0405628003624443i | 1.0008 | -0.040541 | 0,999999289009314+0,0108230539042884i | 1.0001 | 0.010823 | 8,26865739559839-21,3737907249989i | 27.2033 | -68.8506 | 326,048966736478 | 1+1,55761153391786i | 1.851 | 1.0001 | 1+0,0290754152998001i | 1.0004 | 0.029067 | 1-0,00479845568924612i | 1 | -0.0047984 | 98,7765657652971-145,940040520299i | 44.9214 | -55.9087 | -0,000100699300699301 | 0,000416661085323027i | 0.00041666 | 1.5708 | 1+0,0213322833363939i | 1.0002 | 0.021329 | 1+1,01986469482717i | 1.4283 | 0.79523 | -0,241217100201894+0,246827270584211i | -9.2405 | 134.3414 | 3,28109286716041+7,19665395535787i | 17.9628 | 65.4908 | 12,1953851087679+59,5839835031835i | 35.6808 | 78.4327 | 17.9628 | 65.4908 | 0 | 0
[5 empty] | 48 | 301.9952 | 60 | 1+2,47938906032817i | 2.6735 | 1.1874 | 1+0,029752668723938i | 1.0004 | 0.029744 | 1-0,0415076293581725i | 1.0009 | -0.041484 | 0,999999255501356+0,0110751552153351i | 1.0001 | 0.011075 | 7,92753942772487-21,0259155436964i | 27.0324 | -69.3417 | 326,048966736478 | 1+1,59389296735382i | 1.8816 | 1.0105 | 1+0,029752668723938i | 1.0004 | 0.029744 | 1-0,00491022608057527i | 1 | -0.0049102 | 95,7512772389898-144,517434651293i | 44.779 | -56.4732 | -0,000100699300699301 | 0,000426366368767147i | 0.00042637 | 1.5708 | 1+0,0218291760474794i | 1.0002 | 0.021826 | 1+1,04362039529119i | 1.4454 | 0.80674 | -0,241211929375683+0,241445672800342i | -9.3375 | 134.9723 | 3,16439924412763+6,98577174596344i | 17.6948 | 65.6305 | 11,7967589177582+57,9780607951225i | 35.4414 | 78.4991 | 17.6948 | 65.6305 | 0 | 0
[5 empty] | 49 | 309.0295 | 60 | 1+2,53714145057138i | 2.7271 | 1.1953 | 1+0,0304456974068565i | 1.0005 | 0.030436 | 1-0,0424744662484048i | 1.0009 | -0.042449 | 0,999999220414216+0,0113331287202741i | 1.0001 | 0.011333 | 7,59754733271565-20,6784669484578i | 26.8603 | -69.826 | 326,048966736478 | 1+1,63101950393874i | 1.9132 | 1.0208 | 1+0,0304456974068565i | 1.0005 | 0.030436 | 1-0,00502459993876687i | 1 | -0.0050246 | 92,7859959118333-143,047246461802i | 44.6347 | -57.031 | -0,000100699300699301 | 0,000436297717303613i | 0.0004363 | 1.5708 | 1+0,0223376428766485i | 1.0002 | 0.022334 | 1+1,06792943710275i | 1.463 | 0.81824 | -0,241206515093544+0,236192082071333i | -9.4322 | 135.6018 | 3,0515122472169+6,78226147326415i | 17.4281 | 65.7758 | 11,406040253007+56,4192453742566i | 35.2025 | 78.5708 | 17.4281 | 65.7758 | 0 | 0
[5 empty] | 50 | 316.2278 | 60 | 1+2,59623906679471i | 2.7822 | 1.2031 | 1+0,0311548688015366i | 1.0005 | 0.031145 | 1-0,0434638236628579i | 1.0009 | -0.043436 | 0,999999183673469+0,0115971112000722i | 1.0001 | 0.011597 | 7,2784783755955-20,3317848221505i | 26.6872 | -70.3034 | 326,048966736478 | 1+1,66901082865375i | 1.9457 | 1.031 | 1+0,0311548688015366i | 1.0005 | 0.031145 | 1-0,00514163790635444i | 1 | -0.0051416 | 89,8820035680765-141,532450201363i | 44.4886 | -57.5819 | -0,000100699300699301 | 0,000446460396664877i | 0.00044646 | 1.5708 | 1+0,0228579534197445i | 1.0003 | 0.022854 | 1+1,09280470923757i | 1.4813 | 0.82971 | -0,241200845904652+0,231063712113871i | -9.5246 | 136.2297 | 2,9423625338142+6,5858359298597i | 17.1626 | 65.9263 | 11,0233980358735+54,9062161081987i | 34.964 | 78.6478 | 17.1626 | 65.9263 | 0 | 0
[5 empty] | 51 | 323.5937 | 60 | 1+2,65671324333655i | 2.8387 | 1.2108 | 1+0,0318805589200387i | 1.0005 | 0.03187 | 1-0,0444762261719289i | 1.001 | -0.044447 | 0,999999145201185+0,0118672426217345i | 1.0001 | 0.011867 | 6,97012062310549-19,9861910149941i | 26.5131 | -70.7739 | 326,048966736478 | 1+1,70788708500207i | 1.9791 | 1.0411 | 1+0,0318805589200387i | 1.0005 | 0.03187 | 1-0,00526140203841758i | 1 | -0.0052614 | 87,0404023660194-139,976030477659i | 44.3408 | -58.1257 | -0,000100699300699301 | 0,000456859795238054i | 0.00045686 | 1.5708 | 1+0,0233903835523044i | 1.0003 | 0.023386 | 1+1,11825940089421i | 1.5002 | 0.84117 | -0,241194909820739+0,2260578429841i | -9.6147 | 136.8555 | 2,83687761518816+6,39621797291978i | 16.8984 | 66.0816 | 10,6489775198234+53,4376716594545i | 34.7261 | 78.7298 | 16.8984 | 66.0816 | 0 | 0
[5 empty] | 52 | 331.1311 | 60 | 1+2,71859604440576i | 2.8967 | 1.2183 | 1+0,0326231525328692i | 1.0005 | 0.032612 | 1-0,0455122105648287i | 1.001 | -0.045481 | 0,999999104915758+0,0121436662125164i | 1.0001 | 0.012143 | 6,67225417934268-19,6419894721698i | 26.338 | -71.2377 | 326,048966736478 | 1+1,74766888568942i | 2.0135 | 1.0511 | 1+0,0326231525328692i | 1.0005 | 0.032612 | 1-0,00538395583548438i | 1 | -0.0053839 | 84,2621182415551-138,380970355135i | 44.1912 | -58.6622 | -0,000100699300699301 | 0,000467501426921921i | 0.0004675 | 1.5708 | 1+0,0239352155758321i | 1.0003 | 0.023931 | 1+1,14430700848712i | 1.5197 | 0.85259 | -0,241188694290962+0,221171819631593i | -9.7026 | 137.4789 | 2,73498227925131+6,21314039195918i | 16.6354 | 66.2412 | 10,2829007389594+52,0123315721685i | 34.4886 | 78.8168 | 16.6354 | 66.2412 | 0 | 0
[5 empty] | 53 | 338.8442 | 60 | 1+2,78192028108261i | 2.9562 | 1.2257 | 1+0,0333830433729914i | 1.0006 | 0.033371 | 1-0,0465723261341955i | 1.0011 | -0.046539 | 0,999999062731738+0,0124265285358647i | 1.0001 | 0.012426 | 6,38465236407891-19,299466432867i | 26.162 | -71.6947 | 326,048966736478 | 1+1,78837732355311i | 2.049 | 1.0609 | 1+0,0333830433729914i | 1.0006 | 0.033371 | 1-0,00550936427720026i | 1 | -0.0055093 | 81,5479051358524-136,750240059892i | 44.0399 | -59.1912 | -0,000100699300699301 | 0,000478390934050456i | 0.00047839 | 1.5708 | 1+0,0244927383674783i | 1.0003 | 0.024488 | 1+1,17096134280263i | 1.5399 | 0.86399 | -0,241182186175631+0,216403050487468i | -9.7881 | 138.0997 | 2,63659899371295+6,03634575419077i | 16.3738 | 66.4049 | 9,92526706514633+50,6289372899482i | 34.2518 | 78.9084 | 16.3738 | 66.4049 | 0 | 0
[5 empty] | 54 | 346.7369 | 60 | 1+2,84671952871553i | 3.0173 | 1.233 | 1+0,0341606343445864i | 1.0006 | 0.034147 | 1-0,0476571349673359i | 1.0011 | -0.047621 | 0,999999018559645+0,0127159795691271i | 1.0001 | 0.012715 | 6,10708283140217-18,9588906933038i | 25.985 | -72.1451 | 326,048966736478 | 1+1,8300339827457i | 2.0854 | 1.0707 | 1+0,0341606343445864i | 1.0006 | 0.034147 | 1-0,00563769385678093i | 1 | -0.0056376 | 78,8983499647162-135,086786343659i | 43.8869 | -59.7126 | -0,000100699300699301 | 0,000489534090384475i | 0.00048953 | 1.5708 | 1+0,0250632475332064i | 1.0003 | 0.025058 | 1+1,19823653632159i | 1.5607 | 0.87533 | -0,241175371718703+0,211749006085868i | -9.8715 | 138.7173 | 2,54164828881736+5,86558622996528i | 16.1135 | 66.5722 | 9,57615386287105+49,2862530975606i | 34.0154 | 79.0046 | 16.1135 | 66.5722 | 0 | 0
[5 empty] | 55 | 354.8134 | 60 | 1+2,91302814472339i | 3.0799 | 1.2401 | 1+0,0349563377366807i | 1.0006 | 0.034942 | 1-0,0487672122442531i | 1.0012 | -0.048729 | 0,999998972305786+0,013012172783073i | 1.0001 | 0.013011 | 5,83930862704708-18,6205139264693i | 25.8072 | -72.5888 | 326,048966736478 | 1+1,87266095017932i | 2.1229 | 1.0803 | 1+0,0349563377366807i | 1.0006 | 0.034942 | 1-0,00576901261626821i | 1 | -0.0057689 | 76,3138782451386-133,393522549098i | 43.7324 | -60.2263 | -0,000100699300699301 | 0,000500936804172967i | 0.00050094 | 1.5708 | 1+0,0256470455645281i | 1.0003 | 0.025641 | 1+1,22614705071265i | 1.5822 | 0.88664 | -0,241168236519031+0,207207217718043i | -9.9526 | 139.3314 | 2,45004911910847+5,70062340073205i | 15.8546 | 66.7426 | 9,23561723069951+47,9830669806762i | 33.7797 | 79.1051 | 15.8546 | 66.7426 | 0 | 0
[5 empty] | 56 | 363.0781 | 60 | 1+2,98088128681204i | 3.1441 | 1.2471 | 1+0,0357705754417446i | 1.0006 | 0.035755 | 1-0,0499031465426124i | 1.0012 | -0.049862 | 0,99999892387205+0,013315265223265i | 1.0001 | 0.013314 | 5,58108918344823-18,2845710516129i | 25.6286 | -73.026 | 326,048966736478 | 1+1,91628082723631i | 2.1615 | 1.0898 | 1+0,0357705754417446i | 1.0006 | 0.035755 | 1-0,00590339018260651i | 1 | -0.0059033 | 73,7947602938732-131,67331940858i | 43.5762 | -60.7321 | -0,000100699300699301 | 0,000512605121285714i | 0.00051261 | 1.5708 | 1+0,0262444419988867i | 1.0003 | 0.026238 | 1+1,25470768449997i | 1.6045 | 0.89789 | -0,24116076550025+0,202775276118321i | -10.0315 | 139.9419 | 2,36171920389032+5,54122805186537i | 15.597 | 66.9159 | 8,90369281811277+46,7181913992075i | 33.5447 | 79.2098 | 15.597 | 66.9159 | 0 | 0
[5 empty] | 57 | 371.5352 | 60 | 1+3,0503149316156i | 3.2101 | 1.254 | 1+0,0366037791793872i | 1.0007 | 0.036587 | 1-0,0510655401498148i | 1.0013 | -0.051021 | 0,999998873155702+0,0136254175933267i | 1.0001 | 0.013625 | 5,33218125214068-17,9512806468081i | 25.4491 | -73.4567 | 326,048966736478 | 1+1,96091674175289i | 2.2012 | 1.0992 | 1+0,0366037791793872i | 1.0007 | 0.036587 | 1-0,00604089780456024i | 1 | -0.0060408 | 71,3411179132263-129,928996598661i | 43.4185 | -61.2298 | -0,000100699300699301 | 0,000524545228418897i | 0.00052455 | 1.5708 | 1+0,0268557535837795i | 1.0004 | 0.026849 | 1+1,28393358090963i | 1.6274 | 0.90908 | -0,241152942879301+0,198450830181224i | -10.1083 | 140.5482 | 2,27657534625565+5,38717995259409i | 15.3408 | 67.0915 | 8,58039670654397+45,4904639710581i | 33.3102 | 79.3184 | 15.3408 | 67.0915 | 0 | 0
[5 empty] | 58 | 380.1894 | 60 | 1+3,12136589377159i | 3.2776 | 1.2608 | 1+0,0374563907252591i | 1.0007 | 0.037439 | 1-0,0522550093823369i | 1.0014 | -0.052208 | 0,999998820049167+0,0139427943401501i | 1.0001 | 0.013942 | 5,09233977367195-17,620845398268i | 25.2689 | -73.881 | 326,048966736478 | 1+2,00659236028174i | 2.242 | 1.1085 | 1+0,0374563907252591i | 1.0007 | 0.037439 | 1-0,00618160839049068i | 1 | -0.0061815 | 68,9529314808318-128,163315063308i | 43.2593 | -61.7194 | -0,000100699300699301 | 0,000536763456375365i | 0.00053676 | 1.5708 | 1+0,0274813044447003i | 1.0004 | 0.027474 | 1+1,31384023589876i | 1.6511 | 0.92021 | -0,241144752133498+0,194231585709038i | -10.1829 | 141.1501 | 2,19453373073772+5,23826762515753i | 15.086 | 67.2691 | 8,2657263436501+44,2987480643574i | 33.0765 | 79.4307 | 15.086 | 67.2691 | 0 | 0
[5 empty] | 59 | 389.0451 | 60 | 1+3,19407184544062i | 3.347 | 1.2674 | 1+0,0383288621452875i | 1.0007 | 0.03831 | 1-0,0534721849125105i | 1.0014 | -0.053421 | 0,999998764439797+0,0142675637410874i | 1.0001 | 0.014267 | 4,86131868565476-17,2934525804523i | 25.0879 | -74.2989 | 326,048966736478 | 1+2,0533319006404i | 2.2839 | 1.1176 | 1+0,0383288621452875i | 1.0007 | 0.03831 | 1-0,00632559654701303i | 1 | -0.0063255 | 66,630047362549-126,378970110192i | 43.0987 | -62.2007 | -0,000100699300699301 | 0,000549266283421307i | 0.00054927 | 1.5708 | 1+0,0281214262569958i | 1.0004 | 0.028114 | 1+1,34444350637169i | 1.6756 | 0.93127 | -0,241136175966063+0,190115304189146i | -10.2553 | 141.7472 | 2,1155101998021+5,09428810518435i | 14.8326 | 67.4483 | 7,95966152016741+43,1419332973693i | 32.8434 | 79.5465 | 14.8326 | 67.4483 | 0 | 0
[5 empty] | 60 | 398.1072 | 60 | 1+3,26847133628065i | 3.418 | 1.2739 | 1+0,0392216560353678i | 1.0008 | 0.039202 | 1-0,0547177121029127i | 1.0015 | -0.054663 | 0,999998706209639+0,0145998979931737i | 1.0001 | 0.014599 | 4,63887167000238-16,9692745613906i | 24.9063 | -74.7107 | 326,048966736478 | 1+2,10116014475185i | 2.327 | 1.1266 | 1+0,0392216560353678i | 1.0008 | 0.039202 | 1-0,00647293861855378i | 1 | -0.0064728 | 64,3721855709118-124,578585276473i | 42.9366 | -62.6737 | -0,000100699300699301 | 0,000562060338721118i | 0.00056206 | 1.5708 | 1+0,0287764584217238i | 1.0004 | 0.028769 | 1+1,37575961858752i | 1.7008 | 0.94226 | -0,241127196270099+0,186099801600429i | -10.3257 | 142.3394 | 2,03942050953353+4,95504669516292i | 14.5806 | 67.6287 | 7,66216537912127+42,0189359463441i | 32.611 | 79.6656 | 14.5806 | 67.6287 | 0 | 0
[5 empty] | 61 | 407.3803 | 60 | 1+3,34460381388649i | 3.4909 | 1.2803 | 1+0,0401352457666379i | 1.0008 | 0.040114 | 1-0,0559922513485462i | 1.0016 | -0.055934 | 0,999998645235178+0,0149399733044284i | 1.0001 | 0.014939 | 4,42475284073839-16,6484693280385i | 24.7239 | -75.1163 | 326,048966736478 | 1+2,15010245178417i | 2.3713 | 1.1355 | 1+0,0401352457666379i | 1.0008 | 0.040114 | 1-0,00662371272782953i | 1 | -0.0066236 | 62,1789475954517-122,764706953281i | 42.7732 | -63.1383 | -0,000100699300699301 | 0,000575152405852267i | 0.00057515 | 1.5708 | 1+0,0294467482456084i | 1.0004 | 0.029438 | 1+1,40780517676345i | 1.7268 | 0.95317 | -0,241117794090887+0,182182947248096i | -10.3939 | 142.9262 | 1,96618056499536+4,82035671273654i | 14.33 | 67.8099 | 7,37318544768938+40,9286992625136i | 32.3793 | 79.7879 | 14.33 | 67.8099 | 0 | 0
[5 empty] | 62 | 416.8694 | 60 | 1+3,42250964470554i | 3.5656 | 1.2865 | 1+0,0410701157364665i | 1.0008 | 0.041047 | 1-0,05729647842699i | 1.0016 | -0.057234 | 0,999998581387079+0,0152879699872832i | 1.0001 | 0.015287 | 4,21871737407068-16,3311810268801i | 24.5409 | -75.5158 | 326,048966736478 | 1+2,20018477159642i | 2.4168 | 1.1442 | 1+0,0410701157364665i | 1.0008 | 0.041047 | 1-0,00677799881726881i | 1 | -0.0067779 | 60,0498243356954-120,939799751726i | 42.6084 | -63.5944 | -0,000100699300699301 | 0,000588549426402041i | 0.00058855 | 1.5708 | 1+0,0301326511251867i | 1.0005 | 0.030124 | 1+1,4405971718786i | 1.7537 | 0.964 | -0,241107949586467+0,178362662626272i | -10.4602 | 143.5073 | 1,895706635839+4,69003923542343i | 14.0807 | 67.9915 | 7,09265468259895+39,8701937002911i | 32.1483 | 79.913 | 14.0807 | 67.9915 | 0 | 0
[5 empty] | 63 | 426.5795 | 60 | 1+3,50223013544047i | 3.6422 | 1.2927 | 1+0,0420267616252857i | 1.0009 | 0.042002 | 1-0,0586310848567043i | 1.0017 | -0.058564 | 0,999998514529911+0,0156440725541854i | 1.0001 | 0.015643 | 4,02052208266518-16,0175405153842i | 24.3573 | -75.9094 | 326,048966736478 | 1+2,25143365849745i | 2.4635 | 1.1528 | 1+0,0420267616252857i | 1.0009 | 0.042002 | 1-0,00693587869139841i | 1 | -0.0069358 | 57,9842040725509-119,106242587661i | 42.4424 | -64.0419 | -0,000100699300699301 | 0,000602258503648066i | 0.00060226 | 1.5708 | 1+0,0308345307352443i | 1.0005 | 0.030825 | 1+1,47415299068285i | 1.7813 | 0.97474 | -0,241097641986408+0,174636920307714i | -10.5244 | 144.0826 | 1,82791555282587+4,56392284322669i | 13.8329 | 68.1732 | 6,82049252058191+38,8424170594705i | 31.918 | 80.0407 | 13.8329 | 68.1732 | 0 | 0
[5 empty] | 64 | 436.5158 | 60 | 1+3,5838075549507i | 3.7207 | 1.2987 | 1+0,0430056906594084i | 1.0009 | 0.042979 | 1-0,0599967782636836i | 1.0018 | -0.059925 | 0,999998444521863+0,0160084698154296i | 1.0001 | 0.016007 | 3,82992593625289-15,7076659203108i | 24.173 | -76.2972 | 326,048966736478 | 1+2,30387628532545i | 2.5115 | 1.1613 | 1+0,0430056906594084i | 1.0009 | 0.042979 | 1-0,00709743606021739i | 1 | -0.0070973 | 55,9813804189675-117,266325457665i | 42.2751 | -64.4808 | -0,000100699300699301 | 0,000616286906324558i | 0.00061629 | 1.5708 | 1+0,031552759221641i | 1.0005 | 0.031542 | 1+1,50849042491547i | 1.8098 | 0.9854 | -0,241086849548682+0,171003742860025i | -10.5866 | 144.6518 | 1,76272488599201+4,44184336046686i | 13.5864 | 68.3546 | 6,5566059261074+37,8443945448532i | 31.6885 | 80.171 | 13.5864 | 68.3546 | 0 | 0
[5 empty] | 65 | 446.6836 | 60 | 1+3,66728515666387i | 3.8012 | 1.3046 | 1+0,0440074218799665i | 1.001 | 0.043979 | 1-0,0613942827566497i | 1.0019 | -0.061317 | 0,999998371214437+0,016381354979267i | 1.0001 | 0.01638 | 3,64669053086069-15,4016631992445i | 23.9882 | -76.6792 | 326,048966736478 | 1+2,35754045785535i | 2.5609 | 1.1696 | 1+0,0440074218799665i | 1.001 | 0.043979 | 1-0,00726275658358117i | 1 | -0.0072626 | 54,0405601961886-115,422246874718i | 42.1066 | -64.9111 | -0,000100699300699301 | 0,000630642072476306i | 0.00063064 | 1.5708 | 1+0,0322877173986272i | 1.0005 | 0.032277 | 1+1,54362768073862i | 1.8392 | 0.99595 | -0,241075549514587+0,167461201787746i | -10.6469 | 145.2145 | 1,7000531052387+4,32364359804238i | 13.3413 | 68.5353 | 6,3008904293099+36,8751787472677i | 31.4597 | 80.3035 | 13.3413 | 68.5353 | 0 | 0
[5 empty] | 66 | 457.0882 | 60 | 1+3,75270720150938i | 3.8837 | 1.3104 | 1+0,0450324864181127i | 1.001 | 0.045002 | 1-0,0628243393109831i | 1.002 | -0.062742 | 0,999998294452138+0,0167629257543475i | 1.0001 | 0.016761 | 3,47058050907076-15,0996267020961i | 23.8029 | -77.0556 | 326,048966736478 | 1+2,41245462954175i | 2.6115 | 1.1778 | 1+0,0450324864181127i | 1.001 | 0.045002 | 1-0,00743192791661956i | 1 | -0.0074318 | 52,1608711873975-113,576111928842i | 41.9369 | -65.3326 | -0,000100699300699301 | 0,000645331613402417i | 0.00064533 | 1.5708 | 1+0,0330397949507567i | 1.0005 | 0.033028 | 1+1,57958338839043i | 1.8695 | 1.0064 | -0,24106371806159+0,16400741649974i | -10.7053 | 145.7706 | 1,63981972417259+4,2091730971964i | 13.0976 | 68.715 | 6,05323114776897+35,9338495503667i | 31.2316 | 80.438 | 13.0976 | 68.715 | 0 | 0
[5 empty] | 67 | 467.7351 | 60 | 1+3,84011898138606i | 3.9682 | 1.316 | 1+0,0460814277766327i | 1.0011 | 0.046049 | 1-0,064287706161597i | 1.0021 | -0.064199 | 0,999998214072144+0,0171533844545463i | 1.0001 | 0.017152 | 3,30136393379527-14,8016397296667i | 23.617 | -77.4265 | 326,048966736478 | 1+2,46864791660532i | 2.6635 | 1.1859 | 1+0,0460814277766327i | 1.0011 | 0.046049 | 1-0,00760503975621246i | 1 | -0.0076049 | 50,3413697260523-111,729930935467i | 41.7661 | -65.7454 | -0,000100699300699301 | 0,000660363317691924i | 0.00066036 | 1.5708 | 1+0,0338093906395022i | 1.0006 | 0.033797 | 1+1,61637661206301i | 1.9007 | 1.0168 | -0,241051330254037+0,160640553301244i | -10.7618 | 146.3199 | 1,58194542804528+4,09828787575081i | 12.8552 | 68.8933 | 5,81350378650798+35,0195139679215i | 31.0043 | 80.5744 | 12.8552 | 68.8933 | 0 | 0
[5 empty] | 68 | 478.6301 | 60 | 1+3,92956684317666i | 4.0548 | 1.3216 | 1+0,04715480211812i | 1.0011 | 0.04712 | 1-0,0657851592049665i | 1.0022 | -0.065691 | 0,999998129903957+0,0175529381062348i | 1.0002 | 0.017551 | 3,13881261810111-14,5077750867027i | 23.4307 | -77.792 | 326,048966736478 | 1+2,52615011347071i | 2.7169 | 1.1939 | 1+0,04715480211812i | 1.0011 | 0.04712 | 1-0,00778218388854875i | 1 | -0.007782 | 48,5810480816415-109,885618632503i | 41.5942 | -66.1495 | -0,000100699300699301 | 0,000675745155353417i | 0.00067575 | 1.5708 | 1+0,0345969125146852i | 1.0006 | 0.034583 | 1+1,65402686001058i | 1.9328 | 1.027 | -0,241038359991615+0,157358824410024i | -10.8165 | 146.862 | 1,52635218666049+3,99085017765377i | 12.6142 | 69.07 | 5,58157561130624+34,1313059165765i | 30.7777 | 80.7125 | 12.6142 | 69.07 | 0 | 0
[5 empty] | 69 | 489.7788 | 60 | 1+4,02109821332148i | 4.1436 | 1.3271 | 1+0,0482531785598578i | 1.0012 | 0.048216 | 1-0,0673174924105158i | 1.0023 | -0.067216 | 0,999998041769046+0,0179617985580479i | 1.0002 | 0.01796 | 2,9827024136412-14,2180956271865i | 23.2439 | -78.1522 | 326,048966736478 | 1+2,58499170856381i | 2.7717 | 1.2017 | 1+0,0482531785598578i | 1.0012 | 0.048216 | 1-0,00796345423779211i | 1 | -0.0079633 | 46,8788416108849-108,044993885907i | 41.4212 | -66.5448 | -0,000100699300699301 | 0,00069148528204082i | 0.00069149 | 1.5708 | 1+0,0354027781308276i | 1.0006 | 0.035388 | 1+1,69255409489297i | 1.9659 | 1.0372 | -0,241024779955482+0,154160486996059i | -10.8694 | 147.3968 | 1,47296335312305+3,88672822657987i | 12.3745 | 69.2447 | 5,35730639110622+33,2683859291873i | 30.5518 | 80.852 | 12.3745 | 69.2447 | 0 | 0
[5 empty] | 70 | 501.1872 | 60 | 1+4,11476162296453i | 4.2345 | 1.3324 | 1+0,0493771394755745i | 1.0012 | 0.049337 | 1-0,0688855182415938i | 1.0024 | -0.068777 | 0,999997949480464+0,018380182593209i | 1.0002 | 0.018378 | 2,83281346024499-13,9326547899054i | 23.0566 | -78.5072 | 326,048966736478 | 1+2,6452039004772i | 2.8279 | 1.2094 | 1+0,0493771394755745i | 1.0012 | 0.049337 | 1-0,00814894691588116i | 1 | -0.0081488 | 45,2336356474656-106,20977986294i | 41.2472 | -66.9314 | -0,000100699300699301 | 0,000707592043377653i | 0.00070759 | 1.5708 | 1+0,0362274147685463i | 1.0007 | 0.036212 | 1+1,73197874436007i | 1.9999 | 1.0472 | -0,241010561551929+0,151043842244175i | -10.9205 | 147.9242 | 1,42170374930351+3,78579598422069i | 12.1361 | 69.417 | 5,14054930597543+32,4299408139402i | 30.3267 | 80.9928 | 12.1361 | 69.417 | 0 | 0
[5 empty] | 71 | 512.8614 | 60 | 1+4,21060673368539i | 4.3277 | 1.3376 | 1+0,0505272808042247i | 1.0013 | 0.050484 | 1-0,070490068086251i | 1.0025 | -0.070374 | 0,999997852842456+0,0188083120444714i | 1.0002 | 0.018806 | 2,68893039919625-13,6514971226157i | 22.8689 | -78.8571 | 326,048966736478 | 1+2,70681861451204i | 2.8856 | 1.2169 | 1+0,0505272808042247i | 1.0013 | 0.050484 | 1-0,00833876027348905i | 1 | -0.0083386 | 43,6442721082384-104,381604632221i | 41.0722 | -67.3091 | -0,000100699300699301 | 0,00072407397938197i | 0.00072407 | 1.5708 | 1+0,0370712596611017i | 1.0007 | 0.037054 | 1+1,77232171188288i | 2.035 | 1.0571 | -0,240995674853531+0,148007234439073i | -10.9699 | 148.4439 | 1,37249973888284+3,68793291381i | 11.899 | 69.5868 | 4,93115181771171+31,6151832644833i | 30.1023 | 81.1348 | 11.899 | 69.5868 | 0 | 0
[5 empty] | 72 | 524.8075 | 60 | 1+4,30868436383041i | 4.4232 | 1.3427 | 1+0,051704212365965i | 1.0013 | 0.051658 | 1-0,0721319926980538i | 1.0026 | -0.072007 | 0,999997751650038+0,0192464139117373i | 1.0002 | 0.019244 | 2,55084255268431-13,3746587933821i | 22.6808 | -79.2021 | 326,048966736478 | 1+2,76986851960527i | 2.9449 | 1.2243 | 1+0,051704212365965i | 1.0013 | 0.051658 | 1-0,00853299495217048i | 1 | -0.0085328 | 42,109555798406-102,562002150043i | 40.8963 | -67.6781 | -0,000100699300699301 | 0,000740939828994409i | 0.00074094 | 1.5708 | 1+0,0379347602262255i | 1.0007 | 0.037917 | 1+1,81360438783678i | 2.071 | 1.0669 | -0,240980088537612+0,145049050072219i | -11.0177 | 148.9557 | 1,32527928882875+3,59302374934022i | 11.6632 | 69.7536 | 4,72895650078923+30,823351426234i | 29.8786 | 81.2776 | 11.6632 | 69.7536 | 0 | 0
[5 empty] | 73 | 537.0318 | 60 | 1+4,40904651545732i | 4.521 | 1.3478 | 1+0,0529085581854879i | 1.0014 | 0.052859 | 1-0,073812162647165i | 1.0027 | -0.073679 | 0,999997645688569+0,0196947204824156i | 1.0002 | 0.019692 | 2,41834407185639-13,1021680879029i | 22.4924 | -79.5423 | 326,048966736478 | 1+2,83438704565114i | 3.0056 | 1.2316 | 1+0,0529085581854879i | 1.0014 | 0.052859 | 1-0,00873175393772311i | 1 | -0.0087315 | 40,6282604023972-100,752413593193i | 40.7194 | -68.0383 | -0,000100699300699301 | 0,00075819853471168i | 0.0007582 | 1.5708 | 1+0,0388183743033473i | 1.0008 | 0.038799 | 1+1,855848660843i | 2.1081 | 1.0766 | -0,240963769821949+0,142167716970017i | -11.0638 | 149.4596 | 1,27997202013349+3,50095827084572i | 11.4286 | 69.9173 | 4,53380183189371+30,0537084239481i | 29.6557 | 81.4212 | 11.4286 | 69.9173 | 0 | 0
[5 empty] | 74 | 549.5409 | 60 | 1+4,51174640190736i | 4.6212 | 1.3527 | 1+0,0541409568228884i | 1.0015 | 0.054088 | 1-0,0755314687819313i | 1.0028 | -0.075388 | 0,999997534733289+0,0201534694545842i | 1.0002 | 0.020151 | 2,29123405582946-12,8340458918558i | 22.3035 | -79.8778 | 326,048966736478 | 1+2,90040840122616i | 3.068 | 1.2388 | 1+0,0541409568228884i | 1.0015 | 0.054088 | 1-0,00893514261479195i | 1 | -0.0089349 | 39,1991341510982-98,9541889996054i | 40.5417 | -68.3898 | -0,000100699300699301 | 0,000775859247327998i | 0.00077586 | 1.5708 | 1+0,0397225703963466i | 1.0008 | 0.039702 | 1+1,89907692937427i | 2.1463 | 1.0861 | -0,240946684397585+0,139361703442758i | -11.1083 | 149.9552 | 1,23650924862062+3,41163108605555i | 11.1953 | 70.0775 | 4,34552293681838+29,3055418554851i | 29.4335 | 81.5655 | 11.1953 | 70.0775 | 0 | 0
[5 empty] | 75 | 562.3413 | 60 | 1+4,61683847601971i | 4.7239 | 1.3575 | 1+0,0554020617122365i | 1.0015 | 0.055345 | 1-0,0772908227012228i | 1.003 | -0.077137 | 0,999997418548849+0,0206229040630202i | 1.0002 | 0.02062 | 2,169316643939-12,5703061574937i | 22.1144 | -80.2086 | 326,048966736478 | 1+2,96796759172696i | 3.1319 | 1.2458 | 1+0,0554020617122365i | 1.0015 | 0.055345 | 1-0,00914326882274573i | 1 | -0.009143 | 37,8209051596665-97,168589179574i | 40.3632 | -68.7325 | -0,000100699300699301 | 0,000793931330786961i | 0.00079393 | 1.5708 | 1+0,0406478279219604i | 1.0008 | 0.040625 | 1+1,94331211363074i | 2.1855 | 1.0955 | -0,240928796358621+0,136629517453803i | -11.1512 | 150.4426 | 1,19482401659999+3,32494141865021i | 10.9631 | 70.234 | 4,16395229396001+28,5781632565314i | 29.2119 | 81.7101 | 10.9631 | 70.234 | 0 | 0
[5 empty] | 76 | 575.4399 | 60 | 1+4,72437845900313i | 4.8291 | 1.3622 | 1+0,0566925415080376i | 1.0016 | 0.056632 | 1-0,0790911572377756i | 1.0031 | -0.078927 | 0,999997296888804+0,0211032732081669i | 1.0002 | 0.0211 | 2,05240108341411-12,3109563539016i | 21.9249 | -80.5351 | 326,048966736478 | 1+3,03710043793058i | 3.1975 | 1.2527 | 1+0,0566925415080376i | 1.0016 | 0.056632 | 1-0,00935624291285482i | 1 | -0.009356 | 36,4922864333827-95,396787861826i | 40.1838 | -69.0666 | -0,000100699300699301 | 0,00081242436714643i | 0.00081242 | 1.5708 | 1+0,0415946374639761i | 1.0009 | 0.041571 | 1+1,98857766769264i | 2.2259 | 1.1049 | -0,240910068128885+0,133969705808468i | -11.1927 | 150.9216 | 1,15485111612+3,24079290329613i | 10.7322 | 70.3866 | 3,98892039407665+27,8709075408279i | 28.9911 | 81.8551 | 10.7322 | 70.3866 | 0 | 0
[5 empty] | 77 | 588.8437 | 60 | 1+4,83442336998005i | 4.9368 | 1.3668 | 1+0,0580130804397606i | 1.0017 | 0.057948 | 1-0,080933426952791i | 1.0033 | -0.080757 | 0,999997169495098+0,0215948315881033i | 1.0002 | 0.021592 | 1,94030177457435-12,0559979004888i | 21.7351 | -80.8572 | 326,048966736478 | 1+3,10784359498718i | 3.2648 | 1.2595 | 1+0,0580130804397606i | 1.0017 | 0.057948 | 1-0,0095741778068008i | 1 | -0.0095739 | 35,211980541888-93,6398740405945i | 40.0036 | -69.3919 | -0,000100699300699301 | 0,00083134816165907i | 0.00083135 | 1.5708 | 1+0,0425635010333452i | 1.0009 | 0.042538 | 1+2,03489759195589i | 2.2673 | 1.114 | -0,240890460385305+0,131380853362097i | -11.2327 | 151.3921 | 1,11652710453423+3,15909338757659i | 10.5024 | 70.5349 | 3,82025635635878+27,1831324202236i | 28.7709 | 82.0002 | 10.5024 | 70.5349 | 0 | 0
[5 empty] | 78 | 602.5596 | 60 | 1+4,94703155621889i | 5.0471 | 1.3713 | 1+0,0593643786746267i | 1.0018 | 0.059295 | 1-0,0828186086420573i | 1.0034 | -0.08263 | 0,999997036097512+0,0220978398335892i | 1.0002 | 0.022094 | 1,83283829554457-11,8054265834362i | 21.5451 | -81.1751 | 326,048966736478 | 1+3,180234571855i | 3.3338 | 1.2661 | 1+0,0593643786746267i | 1.0018 | 0.059295 | 1-0,00979718905654918i | 1 | -0.0097969 | 33,9786839647136-91,8988544917119i | 39.8227 | -69.7086 | -0,000100699300699301 | 0,000850712747971213i | 0.00085071 | 1.5708 | 1+0,0435549323343568i | 1.0009 | 0.043527 | 1+2,08229644585744i | 2.31 | 1.1231 | -0,240869931977886+0,128861582246799i | -11.2712 | 151.8539 | 1,07979031306573+3,0797547408886i | 10.2738 | 70.6789 | 3,6577885011917+26,5142178086212i | 28.5515 | 82.1453 | 10.2738 | 70.6789 | 0 | 0
[5 empty] | 79 | 616.595 | 60 | 1+5,06226272407055i | 5.1601 | 1.3758 | 1+0,0607471526888466i | 1.0018 | 0.060673 | 1-0,0847477018538597i | 1.0036 | -0.084546 | 0,999996896413091+0,0226125646462544i | 1.0003 | 0.022609 | 1,72983540838319-11,559232954947i | 21.3548 | -81.4889 | 326,048966736478 | 1+3,25431175118821i | 3.4045 | 1.2727 | 1+0,0607471526888466i | 1.0018 | 0.060673 | 1-0,0100253949056165i | 1.0001 | -0.010025 | 32,7910911132281-90,1746564277815i | 39.6411 | -70.0167 | -0,000100699300699301 | 0,000870528393442846i | 0.00087053 | 1.5708 | 1+0,0445694570370098i | 1.001 | 0.04454 | 1+2,13079936089704i | 2.3538 | 1.132 | -0,240848439846139+0,126410551116342i | -11.3084 | 152.307 | 1,04458084901733+3,00269267033134i | 10.0464 | 70.8182 | 3,50134488028907+25,8635652136221i | 28.3326 | 82.2903 | 10.0464 | 70.8182 | 0 | 0
[5 empty] | 80 | 630.9573 | 60 | 1+5,18017797062546i | 5.2758 | 1.3801 | 1+0,0621621356475056i | 1.0019 | 0.062082 | 1-0,0867217294189531i | 1.0038 | -0.086505 | 0,999996750145546+0,0231392789400076i | 1.0003 | 0.023135 | 1,6311230484161-11,3174027152666i | 21.1642 | -81.7987 | 326,048966736478 | 1+3,3301144096878i | 3.477 | 1.2791 | 1+0,0621621356475056i | 1.0019 | 0.062082 | 1-0,0102589163517645i | 1.0001 | -0.010259 | 31,6478980360654-88,4681302645585i | 39.4587 | -70.3162 | -0,000100699300699301 | 0,000890805604591486i | 0.00089081 | 1.5708 | 1+0,0456076130557302i | 1.001 | 0.045576 | 1+2,18043205396225i | 2.3988 | 1.1408 | -0,2408259389318+0,124026454408677i | -11.3442 | 152.7513 | 1,01084059224154+2,9278265435727i | 9.82 | 70.9526 | 3,35075376512484+25,2305971194036i | 28.1145 | 82.4351 | 9.82 | 70.9526 | 0 | 0
[5 empty] | 81 | 645.6542 | 60 | 1+5,30083981610817i | 5.3943 | 1.3843 | 1+0,0636100777932982i | 1.002 | 0.063524 | 1-0,0887417379928824i | 1.0039 | -0.08851 | 0,999996596984625+0,0236782619857394i | 1.0003 | 0.023674 | 1,53653629846513-11,0799170775364i | 20.9735 | -82.1047 | 326,048966736478 | 1+3,40768273892669i | 3.5514 | 1.2854 | 1+0,0636100777932982i | 1.002 | 0.063524 | 1-0,010497877211155i | 1.0001 | -0.010497 | 30,5478058167054-86,7800524727629i | 39.2757 | -70.6072 | -0,000100699300699301 | 0,000911555132662889i | 0.00091156 | 1.5708 | 1+0,0466699508345809i | 1.0011 | 0.046636 | 1+2,2312208409639i | 2.4451 | 1.1495 | -0,240802382087703+0,121708021625603i | -11.3788 | 153.1867 | 0,978513186448063+2,8550792186471i | 9.5947 | 71.082 | 3,20584409481074+24,6147563640915i | 27.897 | 82.5795 | 9.5947 | 71.082 | 0 | 0
[5 empty] | 82 | 660.6934 | 60 | 1+5,4243122370263i | 5.5157 | 1.3885 | 1+0,0650917468443157i | 1.0021 | 0.065 | 1-0,0908087986109314i | 1.0041 | -0.09056 | 0,999996436605451+0,0242297995593949i | 1.0003 | 0.024225 | 1,44591534955777-10,8467531156351i | 20.7825 | -82.407 | 326,048966736478 | 1+3,48705786665977i | 3.6276 | 1.2915 | 1+0,0650917468443157i | 1.0021 | 0.065 | 1-0,0107424041839988i | 1.0001 | -0.010742 | 29,48952367325-85,1111284916527i | 39.0921 | -70.8897 | -0,000100699300699301 | 0,000932787979331487i | 0.00093279 | 1.5708 | 1+0,047757033639114i | 1.0011 | 0.047721 | 1+2,28319265078913i | 2.4926 | 1.158 | -0,240777719982663+0,11945401662904i | -11.412 | 153.6132 | 0,947544025891711+2,78437688060772i | 9.3705 | 71.2062 | 3,06644588473834+24,0155055146185i | 27.6801 | 82.7235 | 9.3705 | 71.2062 | 0 | 0
[5 empty] | 83 | 676.083 | 60 | 1+5,55066070009175i | 5.64 | 1.3925 | 1+0,0666079284011011i | 1.0022 | 0.06651 | 1-0,0929240072560004i | 1.0043 | -0.092658 | 0,99999626866784+0,0247941840934961i | 1.0003 | 0.024789 | 1,35910544960336-10,6178840952382i | 20.5913 | -82.7057 | 326,048966736478 | 1+3,56828187863042i | 3.7058 | 1.2976 | 1+0,0666079284011011i | 1.0022 | 0.06651 | 1-0,0109926269217334i | 1.0001 | -0.010992 | 28,4717717715242-83,4619956827454i | 38.9079 | -71.1637 | -0,000100699300699301 | 0,000954515402533636i | 0.00095452 | 1.5708 | 1+0,0488694378550216i | 1.0012 | 0.048831 | 1+2,33637503957944i | 2.5414 | 1.1664 | -0,240751901002171+0,117263236953423i | -11.4441 | 154.0306 | 0,917880237949479+2,71564888493084i | 9.1473 | 71.3249 | 2,93239059745694+23,432326241784i | 27.4638 | 82.8669 | 9.1473 | 71.3249 | 0 | 0
[5 empty] | 84 | 691.831 | 60 | 1+5,67995219693207i | 5.7673 | 1.3965 | 1+0,0681594263631849i | 1.0023 | 0.068054 | 1-0,0950884854397111i | 1.0045 | -0.094803 | 0,999996092815573+0,0253717148321935i | 1.0003 | 0.025366 | 1,27595684142176-10,3932797883884i | 20.4 | -83.001 | 326,048966736478 | 1+3,65139784088491i | 3.7859 | 1.3035 | 1+0,0681594263631849i | 1.0023 | 0.068054 | 1-0,0112486780957666i | 1.0001 | -0.011248 | 27,4932837635041-81,8332263041035i | 38.7231 | -71.4293 | -0,000100699300699301 | 0,000976748922436713i | 0.00097675 | 1.5708 | 1+0,0500077532937434i | 1.0012 | 0.049966 | 1+2,3907962053413i | 2.5915 | 1.1746 | -0,24072487114476+0,11513451313368i | -11.4749 | 154.439 | 0,889470662060687+2,64882760754792i | 8.9251 | 71.4381 | 2,80351147736537+22,8647186979725i | 27.2481 | 83.0097 | 8.9251 | 71.4381 | 0 | 0
[5 empty] | 85 | 707.9458 | 60 | 1+5,81225527961027i | 5.8977 | 1.4004 | 1+0,0697470633553234i | 1.0024 | 0.069634 | 1-0,097303380797047i | 1.0047 | -0.096998 | 0,999995908675644+0,0259626979899293i | 1.0003 | 0.025957 | 1,19632469141482-10,1729067719289i | 20.2086 | -83.2929 | 326,048966736478 | 1+3,73644982260661i | 3.868 | 1.3093 | 1+0,0697470633553234i | 1.0024 | 0.069634 | 1-0,01151069346782i | 1.0001 | -0.01151 | 26,5528090637229-80,2253304875509i | 38.5377 | -71.6866 | -0,000100699300699301 | 0,000999500327547267i | 0.0009995 | 1.5708 | 1+0,0511725835051925i | 1.0013 | 0.051128 | 1+2,44648500289718i | 2.643 | 1.1828 | -0,240696573913885+0,113066708048313i | -11.5046 | 154.8383 | 0,862265825472258+2,58384830136383i | 8.7039 | 71.5454 | 2,67964385088769+22,3122008997332i | 27.033 | 83.1517 | 8.7039 | 71.5454 | 0 | 0
[5 empty] | 86 | 724.436 | 60 | 1+5,94764009697199i | 6.0311 | 1.4042 | 1+0,071371681163664i | 1.0025 | 0.071251 | 1-0,0995698676948437i | 1.0049 | -0.099243 | 0,999995715857467+0,0265674469137962i | 1.0003 | 0.026561 | 1,12006901007707-9,95672871019546i | 20.0169 | -83.5816 | 326,048966736478 | 1+3,823482919482i | 3.9521 | 1.315 | 1+0,071371681163664i | 1.0025 | 0.071251 | 1-0,011778811961912i | 1.0001 | -0.011778 | 25,6491148767712-78,6387592030731i | 38.3518 | -71.9355 | -0,000100699300699301 | 0,00102278168096144i | 0.0010228 | 1.5708 | 1+0,0523645460977651i | 1.0014 | 0.052317 | 1+2,50347095918464i | 2.6958 | 1.1908 | -0,240666950205095+0,111058716277044i | -11.5333 | 155.2285 | 0,836217916198608+2,52064895910311i | 8.4837 | 71.6469 | 2,56062539386022+21,7743081171731i | 26.8185 | 83.2929 | 8.4837 | 71.6469 | 0 | 0
[5 empty] | 87 | 741.3102 | 60 | 1+6,08617843183947i | 6.1678 | 1.4079 | 1+0,0730341411820738i | 1.0027 | 0.072905 | 1-0,101889147854456i | 1.0052 | -0.10154 | 0,99999551395205+0,0271862822496787i | 1.0004 | 0.02718 | 1,04705456545253-9,7447066223982i | 19.8252 | -83.8672 | 326,048966736478 | 1+3,91254327761109i | 4.0383 | 1.3206 | 1+0,0730341411820738i | 1.0027 | 0.072905 | 1-0,0120531757380173i | 1.0001 | -0.012053 | 24,7809879892919-77,0739071964376i | 38.1654 | -72.1762 | -0,000100699300699301 | 0,00104660532676097i | 0.0010466 | 1.5708 | 1+0,0535842730658056i | 1.0014 | 0.053533 | 1+2,56178428891202i | 2.75 | 1.1986 | -0,240635938188369+0,109109463472519i | -11.5608 | 155.6094 | 0,811280753574886+2,45917018231418i | 8.2644 | 71.7423 | 2,44629636789607+21,2505922718886i | 26.6046 | 83.4332 | 8.2644 | 71.7423 | 0 | 0
[5 empty] | 88 | 758.5776 | 60 | 1+6,2279437390716i | 6.3077 | 1.4116 | 1+0,0747353248688593i | 1.0028 | 0.074597 | 1-0,104262450988922i | 1.0054 | -0.10389 | 0,999995302531124+0,0278195321122628i | 1.0004 | 0.027812 | 0,977150790558916-9,53679913516002i | 19.6334 | -84.1498 | 326,048966736478 | 1+4,00367811797461i | 4.1267 | 1.326 | 1+0,0747353248688593i | 1.0028 | 0.074597 | 1-0,0123339302674415i | 1.0001 | -0.012333 | 23,9472363400146-75,5311158877755i | 37.9785 | -72.4087 | -0,000100699300699301 | 0,00107098389655821i | 0.001071 | 1.5708 | 1+0,0548324111246972i | 1.0015 | 0.054778 | 1+2,62145591057861i | 2.8057 | 1.2064 | -0,240603473185375+0,107217905745551i | -11.5873 | 155.9813 | 0,787409756753529+2,39935505635212i | 8.0461 | 71.8314 | 2,33649982751326+20,740621344936i | 26.3912 | 83.5725 | 8.0461 | 71.8314 | 0 | 0
[5 empty] | 89 | 776.2471 | 60 | 1+6,37301118451077i | 6.451 | 1.4152 | 1+0,0764761342141294i | 1.0029 | 0.076328 | 1-0,10669103545498i | 1.0057 | -0.10629 | 0,999995081146236+0,028467532259008i | 1.0004 | 0.02846 | 0,910231685717814-9,33296272069646i | 19.4415 | -84.4296 | 326,048966736478 | 1+4,09693576147122i | 4.2172 | 1.3314 | 1+0,0764761342141294i | 1.0029 | 0.076328 | 1-0,0126212244099524i | 1.0001 | -0.012621 | 23,1466903813737-74,0106762204488i | 37.7912 | -72.633 | -0,000100699300699301 | 0,00109593031619355i | 0.0010959 | 1.5708 | 1+0,05610962205376i | 1.0016 | 0.056051 | 1+2,68251746286805i | 2.8628 | 1.214 | -0,240569487541518+0,10538302906336i | -11.6128 | 156.3439 | 0,764561911465224+2,34114903115243i | 7.8287 | 71.9142 | 2,23108179980923+20,2439787961355i | 26.1783 | 83.7108 | 7.8287 | 71.9142 | 0 | 0
[5 empty] | 90 | 794.3282 | 60 | 1+6,52145768483674i | 6.5977 | 1.4186 | 1+0,078257492218041i | 1.0031 | 0.078098 | 1-0,109176188920258i | 1.0059 | -0.10875 | 0,9999948493278+0,0291306262681692i | 1.0004 | 0.029123 | 0,846175716652155-9,13315192114244i | 19.2495 | -84.7067 | 326,048966736478 | 1+4,19236565453791i | 4.31 | 1.3366 | 1+0,078257492218041i | 1.0031 | 0.078098 | 1-0,0129152104927071i | 1.0001 | -0.012914 | 22,3782042461461-72,5128314510284i | 37.6034 | -72.8492 | -0,000100699300699301 | 0,00112145781258889i | 0.0011215 | 1.5708 | 1+0,0574165830471342i | 1.0016 | 0.057354 | 1+2,74500132142363i | 2.9215 | 1.2214 | -0,240533910492538+0,103603848660295i | -11.6374 | 156.6973 | 0,742695735339355+2,28449980760287i | 7.6122 | 71.9905 | 2,12989143845559+19,7602629958091i | 25.966 | 83.848 | 7.6122 | 71.9905 | 0 | 0
[5 empty] | 91 | 812.8305 | 60 | 1+6,6733619483489i | 6.7479 | 1.4221 | 1+0,0800803433801869i | 1.0032 | 0.07991 | 1-0,11171922904602i | 1.0062 | -0.11126 | 0,999994606584098+0,0298091657209672i | 1.0004 | 0.029801 | 0,784865709137713-8,93731955954272i | 19.0575 | -84.9812 | 326,048966736478 | 1+4,29001839536716i | 4.405 | 1.3418 | 1+0,0800803433801869i | 1.0032 | 0.07991 | 1-0,013216044391018i | 1.0001 | -0.013215 | 21,64065673234-71,0377798725872i | 37.4152 | -73.0574 | -0,000100699300699301 | 0,00114757992076071i | 0.0011476 | 1.5708 | 1+0,0587539870728384i | 1.0017 | 0.058687 | 1+2,80894061601421i | 2.9816 | 1.2288 | -0,24049666802547+0,101879408460494i | -11.661 | 157.0415 | 0,721771242053547+2,22935722931676i | 7.3965 | 72.0602 | 2,03278115375524+19,2890866698714i | 25.7542 | 83.9841 | 7.3965 | 72.0602 | 0 | 0
[5 empty] | 92 | 831.7638 | 60 | 1+6,82880451669847i | 6.9016 | 1.4254 | 1+0,0819456542003818i | 1.0034 | 0.081763 | 1-0,1143215041858i | 1.0065 | -0.11383 | 0,999994352400237+0,0305035103880014i | 1.0005 | 0.030494 | 0,726188740926319-8,74541693802965i | 18.8655 | -85.2532 | 326,048966736478 | 1+4,38994576073474i | 4.5024 | 1.3468 | 1+0,0819456542003818i | 1.0034 | 0.081763 | 1-0,0135238856110001i | 1.0001 | -0.013523 | 20,9329521192677-69,5856774647924i | 37.2266 | -73.2575 | -0,000100699300699301 | 0,00117431049099654i | 0.0011743 | 1.5708 | 1+0,0601225432401895i | 1.0018 | 0.06005 | 1+2,87436924810012i | 3.0434 | 1.236 | -0,24045768273377+0,100208780511908i | -11.6838 | 157.3765 | 0,701749904557639+2,17567317960898i | 7.1817 | 72.1232 | 1,93960672046573+18,8300763590295i | 25.5429 | 84.1189 | 7.1817 | 72.1232 | 0 | 0
[5 empty] | 93 | 851.138 | 60 | 1+6,98786780759272i | 7.0591 | 1.4287 | 1+0,0838544136911127i | 1.0035 | 0.083659 | 1-0,116984394100325i | 1.0068 | -0.11646 | 0,999994086237061+0,031214028420005i | 1.0005 | 0.031204 | 0,670036031592284-8,55739402371649i | 18.6734 | -85.5229 | 326,048966736478 | 1+4,49220073345247i | 4.6022 | 1.3518 | 1+0,0838544136911127i | 1.0035 | 0.083659 | 1-0,0138388973741429i | 1.0001 | -0.013838 | 20,2540208273811-68,1566404654538i | 37.0377 | -73.4497 | -0,000100699300699301 | 0,00120166369619853i | 0.0012017 | 1.5708 | 1+0,0615229771757827i | 1.0019 | 0.061446 | 1+2,94132190880816i | 3.1067 | 1.2431 | -0,24041687366641+0,0985910644311751i | -11.7056 | 157.7023 | 0,68259461759592+2,12340148347546i | 6.9677 | 72.1793 | 1,85022736504867+18,3828718926926i | 25.332 | 84.2526 | 6.9677 | 72.1793 | 0 | 0
[5 empty] | 94 | 870.9636 | 60 | 1+7,15063615849389i | 7.2202 | 1.4318 | 1+0,0858076339019268i | 1.0037 | 0.085598 | 1-0,119709310689072i | 1.0071 | -0.11914 | 0,99999380753+0,0319410965430434i | 1.0005 | 0.03193 | 0,616302830892479-8,37319962283309i | 18.4813 | -85.7904 | 326,048966736478 | 1+4,59683753046036i | 4.7044 | 1.3566 | 1+0,0858076339019268i | 1.0037 | 0.085598 | 1-0,0141612467038529i | 1.0001 | -0.01416 | 19,6028199340282-66,7507478592637i | 36.8484 | -73.634 | -0,000100699300699301 | 0,00122965403939815i | 0.0012297 | 1.5708 | 1+0,062956031408227i | 1.002 | 0.062873 | 1+3,00983409732523i | 3.1716 | 1.25 | -0,24037415617067+0,0970253868587234i | -11.7267 | 158.0189 | 0,664269659729323+2,07249781437655i | 6.7546 | 72.2285 | 1,76450583394655+17,9471258780526i | 25.1217 | 84.3849 | 6.7546 | 72.2285 | 0 | 0
[5 empty] | 95 | 891.2509 | 60 | 1+7,31719587133618i | 7.3852 | 1.435 | 1+0,0878063504560343i | 1.0038 | 0.087582 | 1-0,122497698738887i | 1.0075 | -0.12189 | 0,99999351568788+0,0326851002582594i | 1.0005 | 0.032674 | 0,564888306172341-8,19278154362799i | 18.2892 | -86.0557 | 326,048966736478 | 1+4,70391163157327i | 4.809 | 1.3613 | 1+0,0878063504560343i | 1.0038 | 0.087582 | 1-0,0144911045140117i | 1.0001 | -0.01449 | 18,9783335568306-65,3680437804257i | 36.6588 | -73.8104 | -0,000100699300699301 | 0,00125829636144585i | 0.0012583 | 1.5708 | 1+0,0644224657618459i | 1.0021 | 0.064334 | 1+3,07994213972059i | 3.2382 | 1.2569 | -0,240329441728513+0,0955109009235638i | -11.747 | 158.3263 | 0,646740655040491+2,02291960562749i | 6.5422 | 72.2706 | 1,68230844442882+17,5225032046755i | 24.9118 | 84.5159 | 6.5422 | 72.2706 | 0 | 0
[5 empty] | 96 | 912.0108 | 60 | 1+7,48763525828398i | 7.5541 | 1.438 | 1+0,0898516230994079i | 1.004 | 0.089611 | 1-0,125351036690022i | 1.0078 | -0.1247 | 0,999993210091664+0,0334464340462707i | 1.0006 | 0.033434 | 0,515695429297079-8,01608674855538i | 18.0972 | -86.3191 | 326,048966736478 | 1+4,81347980889685i | 4.9163 | 1.366 | 1+0,0898516230994079i | 1.004 | 0.089611 | 1-0,0148286456995961i | 1.0001 | -0.014828 | 18,3795731158885-64,0085398267696i | 36.4688 | -73.979 | -0,000100699300699301 | 0,00128760584887991i | 0.0012876 | 1.5708 | 1+0,0659230577595437i | 1.0022 | 0.065828 | 1+3,15168320820627i | 3.3065 | 1.2636 | -0,240282637786214+0,0940467857171433i | -11.7665 | 158.6246 | 0,629974534685624+1,97462596620042i | 6.3307 | 72.3055 | 1,60350511948516+17,1086805648227i | 24.7023 | 84.6456 | 6.3307 | 72.3055 | 0 | 0
[5 empty] | 97 | 933.2543 | 60 | 1+7,66204468855628i | 7.727 | 1.441 | 1+0,0919445362626755i | 1.0042 | 0.091687 | 1-0,128270837420027i | 1.0082 | -0.12757 | 0,999992890093143+0,0342255015763292i | 1.0006 | 0.034212 | 0,468630863536552-7,84306149625596i | 17.9052 | -86.5806 | 326,048966736478 | 1+4,92560015692904i | 5.0261 | 1.3705 | 1+0,0919445362626755i | 1.0042 | 0.091687 | 1-0,0151740492294108i | 1.0001 | -0.015173 | 17,8055774854948-62,6722172837131i | 36.2786 | -74.1398 | -0,000100699300699301 | 0,00131759804197852i | 0.0013176 | 1.5708 | 1+0,0674586030350604i | 1.0023 | 0.067357 | 1+3,22509534084639i | 3.3766 | 1.2701 | -0,240233647577116+0,0926322457756689i | -11.7853 | 158.9137 | 0,613939498440268+1,92757760074638i | 6.1199 | 72.3332 | 1,52796940817365+16,705345989626i | 24.4933 | 84.7739 | 6.1199 | 72.3332 | 0 | 0
[5 empty] | 98 | 954.9926 | 60 | 1+7,84051663634163i | 7.904 | 1.4439 | 1+0,0940861996360996i | 1.0044 | 0.09381 | 1-0,131258649045898i | 1.0086 | -0.13051 | 0,999992555013556+0,0350227159203516i | 1.0006 | 0.035009 | 0,423604850786481-7,67365147383182i | 17.7133 | -86.8403 | 326,048966736478 | 1+5,04033212336248i | 5.1386 | 1.3749 | 1+0,0940861996360996i | 1.0044 | 0.09381 | 1-0,0155274982409793i | 1.0001 | -0.015526 | 17,2554130455151-61,359029257159i | 36.0881 | -74.2929 | -0,000100699300699301 | 0,00134828884299946i | 0.0013483 | 1.5708 | 1+0,0690299157548266i | 1.0024 | 0.068921 | 1+3,30021746172543i | 3.4484 | 1.2766 | -0,240182369937243+0,0912665105702608i | -11.8034 | 159.1938 | 0,59860497637016+1,88173673364926i | 5.9098 | 72.3535 | 1,45557849276161+16,3121984011458i | 24.2847 | 84.9009 | 5.9098 | 72.3535 | 0 | 0
[5 empty] | 99 | 977.2372 | 60 | 1+8,02314572982905i | 8.0852 | 1.4468 | 1+0,0962777487579487i | 1.0046 | 0.095982 | 1-0,134316055744906i | 1.009 | -0.13352 | 0,999992204142155+0,0358384997719353i | 1.0006 | 0.035823 | 0,380531099465377-7,50780191990322i | 17.5214 | -87.0985 | 326,048966736478 | 1+5,15773654060439i | 5.2538 | 1.3793 | 1+0,0962777487579487i | 1.0046 | 0.095982 | 1-0,0158891801376459i | 1.0001 | -0.015888 | 16,7281736420356-60,068902715028i | 35.8974 | -74.4384 | -0,000100699300699301 | 0,00137969452461168i | 0.0013797 | 1.5708 | 1+0,0706378290496448i | 1.0025 | 0.070521 | 1+3,3770894015862i | 3.522 | 1.2829 | -0,240128699113532+0,0899488340042942i | -11.8209 | 159.4648 | 0,583941590743633+1,83706703692772i | 5.7005 | 72.3663 | 1,38621318392687+15,9289471802595i | 24.0765 | 85.0264 | 5.7005 | 72.3663 | 0 | 0
[5 empty] | 100 | 1000 | 60 | 1+8,21002880138133i | 8.2707 | 1.4496 | 1+0,098520345616576i | 1.0048 | 0.098203 | 1-0,137444678594554i | 1.0094 | -0.13659 | 0,999991836734694+0,0366732856704769i | 1.0007 | 0.036657 | 0,339326673386793-7,34545773892141i | 17.3296 | -87.3551 | 326,048966736478 | 1+5,27787565803086i | 5.3718 | 1.3835 | 1+0,098520345616576i | 1.0048 | 0.098203 | 1-0,0162592866879396i | 1.0001 | -0.016258 | 16,2229804663397-58,8017404376738i | 35.7064 | -74.5762 | -0,000100699300699301 | 0,00141183173852325i | 0.0014118 | 1.5708 | 1+0,0722831954564274i | 1.0026 | 0.072158 | 1+3,45575191894877i | 3.5975 | 1.2891 | -0,240072524564542+0,088678493917266i | -11.8377 | 159.7267 | 0,569921118288422+1,79353356180691i | 5.492 | 72.3716 | 1,31975790521149+15,5553117502655i | 23.8687 | 85.1505 | 5.492 | 72.3716 | 0 | 0
[5 empty] | 1 | 1023.293 | 60 | 1+8,40126493887663i | 8.4606 | 1.4523 | 1+0,10081517926652i | 1.0051 | 0.10048 | 1-0,140646176432087i | 1.0098 | -0.13973 | 0,999991452011853+0,037527516230509i | 1.0007 | 0.03751 | 0,299911881870236-7,18656360719925i | 17.138 | -87.6103 | 326,048966736478 | 1+5,40081317499212i | 5.4926 | 1.3877 | 1+0,10081517926652i | 1.0051 | 0.10048 | 1-0,0166380141272522i | 1.0001 | -0.016636 | 15,7389818607287-57,5574228779215i | 35.5152 | -74.7064 | -0,000100699300699301 | 0,00144471752431039i | 0.0014447 | 1.5708 | 1+0,0739668873702219i | 1.0027 | 0.073832 | 1+3,53624672172103i | 3.6749 | 1.2952 | -0,24001373075329+0,0874547915944845i | -11.8539 | 159.9796 | 0,556516452883202+1,75110267378538i | 5.2841 | 72.3693 | 1,25610066785239+15,1910211760141i | 23.6613 | 85.2731 | 5.2841 | 72.3693 | 0 | 0
[5 empty] | 2 | 1047.1285 | 60 | 1+8,5969555382465i | 8.6549 | 1.455 | 1+0,103163466458958i | 1.0053 | 0.1028 | 1-0,143922246734037i | 1.0103 | -0.14294 | 0,999991049157583+0,0384016443763823i | 1.0007 | 0.038383 | 0,262210171319901-7,03106407110457i | 16.9465 | -87.8643 | 326,048966736478 | 1+5,52661427458704i | 5.6164 | 1.3918 | 1+0,103163466458958i | 1.0053 | 0.1028 | 1-0,0170255632618855i | 1.0001 | -0.017024 | 15,2753530591614-56,3358099318661i | 35.3238 | -74.8291 | -0,000100699300699301 | 0,00147836931845203i | 0.0014784 | 1.5708 | 1+0,0756897975067683i | 1.0029 | 0.075546 | 1+3,61861648931294i | 3.7542 | 1.3012 | -0,239952196932137+0,0862770512818948i | -11.8695 | 160.2235 | 0,543701568762815+1,70974199102976i | 5.077 | 72.3592 | 1,19513303703887+14,8358137783369i | 23.4543 | 85.3944 | 5.077 | 72.3592 | 0 | 0
[5 empty] | 3 | 1071.5193 | 60 | 1+8,79720435723688i | 8.8539 | 1.4576 | 1+0,105566452286843i | 1.0056 | 0.10518 | 1-0,147274626516243i | 1.0108 | -0.14622 | 0,999990627317376+0,0392961335824097i | 1.0008 | 0.039276 | 0,22614801847016-6,87890363784779i | 16.7551 | -88.117 | 326,048966736478 | 1+5,65534565822372i | 5.7431 | 1.3958 | 1+0,105566452286843i | 1.0056 | 0.10518 | 1-0,0174221395755201i | 1.0002 | -0.01742 | 14,8312958701647-55,1367426219436i | 35.1322 | -74.9443 | -0,000100699300699301 | 0,00151280496357484i | 0.0015128 | 1.5708 | 1+0,0774528393758255i | 1.003 | 0.077299 | 1+3,70290489526552i | 3.8356 | 1.307 | -0,239887796919396+0,0851446197052824i | -11.8845 | 160.4584 | 0,53145148430534+1,66942032593387i | 4.8705 | 72.3414 | 1,13675009057988+14,4894367634915i | 23.2477 | 85.5141 | 4.8705 | 72.3414 | 0 | 0
[5 empty] | 4 | 1096.4782 | 60 | 1+9,00211757042223i | 9.0575 | 1.4602 | 1+0,108025410845067i | 1.0058 | 0.10761 | 1-0,150705093254837i | 1.0113 | -0.14958 | 0,999990185596452+0,0402114581186084i | 1.0008 | 0.04019 | 0,191654825467791-6,73002685927716i | 16.5639 | -88.3688 | 326,048966736478 | 1+5,78707558098573i | 5.8728 | 1.3997 | 1+0,108025410845067i | 1.0058 | 0.10761 | 1-0,0178279533381669i | 1.0002 | -0.017826 | 14,4060383089467-53,9600446940685i | 34.9405 | -75.052 | -0,000100699300699301 | 0,00154804271791368i | 0.001548 | 1.5708 | 1+0,0792569477655292i | 1.0031 | 0.079092 | 1+3,78915663040731i | 3.9189 | 1.3128 | -0,239820398867498+0,0840568655931051i | -11.8991 | 160.6845 | 0,519742226459681+1,63010762968544i | 4.6648 | 72.3157 | 1,08085037089521+14,1516458673038i | 23.0414 | 85.6324 | 4.6648 | 72.3157 | 0 | 0
[5 empty] | 5 | 1122.0185 | 60 | 1+9,21180382550044i | 9.2659 | 1.4627 | 1+0,110541645906005i | 1.0061 | 0.11009 | 1-0,154215465828691i | 1.0118 | -0.15301 | 0,999989723057863+0,0411481033021626i | 1.0008 | 0.041125 | 0,158662816935689-6,58437840908119i | 16.3728 | -88.6196 | 326,048966736478 | 1+5,92187388782172i | 6.0057 | 1.4035 | 1+0,110541645906005i | 1.0061 | 0.11009 | 1-0,0182432197176544i | 1.0002 | -0.018241 | 13,9988341851555-52,8055241309036i | 34.7486 | -75.1523 | -0,000100699300699301 | 0,00158410126499231i | 0.0015841 | 1.5708 | 1+0,0811030792380271i | 1.0033 | 0.080926 | 1+3,87741742654993i | 4.0043 | 1.3184 | -0,239749865022511+0,0830131792021588i | -11.9131 | 160.9016 | 0,508550795863459+1,59177493968935i | 4.4597 | 72.282 | 1,02733583117908+13,8222050136607i | 22.8355 | 85.7493 | 4.4597 | 72.282 | 0 | 0
[5 empty] | 6 | 1148.1536 | 60 | 1+9,42637430089966i | 9.4793 | 1.4651 | 1+0,113116491610796i | 1.0064 | 0.11264 | 1-0,157807605483811i | 1.0124 | -0.15652 | 0,999989238720502+0,0421065657547476i | 1.0009 | 0.042082 | 0,127106939138968-6,44190315377964i | 16.182 | -88.8696 | 326,048966736478 | 1+6,05981205057836i | 6.1418 | 1.4072 | 1+0,113116491610796i | 1.0064 | 0.11264 | 1-0,0186681588937138i | 1.0002 | -0.018666 | 13,6089626522385-51,672974583518i | 34.5565 | -75.2452 | -0,000100699300699301 | 0,00162099972352971i | 0.001621 | 1.5708 | 1+0,082992212636664i | 1.0034 | 0.082802 | 1+3,96773408073582i | 4.0918 | 1.3239 | -0,239676051474798+0,0820129718452552i | -11.9266 | 161.1099 | 0,497855132692915+1,55439432970189i | 4.2553 | 72.2403 | 0,976111776522131+13,5008859869764i | 22.6299 | 85.8647 | 4.2553 | 72.2403 | 0 | 0
[5 empty] | 7 | 1174.8976 | 60 | 1+9,64594276472604i | 9.6976 | 1.4675 | 1+0,115751313176713i | 1.0067 | 0.11524 | 1-0,161483416820191i | 1.013 | -0.1601 | 0,999988731557024+0,0430873536658422i | 1.0009 | 0.043061 | 0,0969247613532346-6,30254621786993i | 15.9913 | -89.1189 | 326,048966736478 | 1+6,20096320589532i | 6.2811 | 1.4109 | 1+0,115751313176713i | 1.0067 | 0.11524 | 1-0,019102996174721i | 1.0002 | -0.019101 | 13,2357277239068-50,5621767238757i | 34.3644 | -75.3308 | -0,000100699300699301 | 0,001658757657577i | 0.0016588 | 1.5708 | 1+0,0849253496049727i | 1.0036 | 0.084722 | 1+4,0601544800505i | 4.1815 | 1.3293 | -0,239598807900628+0,0810556754200615i | -11.9397 | 161.3095 | 0,487634083279313+1,51793886253666i | 4.0516 | 72.1905 | 0,927086800716895+13,1874681182388i | 22.4246 | 85.9787 | 4.0516 | 72.1905 | 0 | 0
[5 empty] | 8 | 1202.2644 | 60 | 1+9,87062563508536i | 9.9212 | 1.4698 | 1+0,118447507621024i | 1.007 | 0.1179 | 1-0,165244848801652i | 1.0136 | -0.16376 | 0,999988200491667+0,0440909870621786i | 1.001 | 0.044063 | 0,0680563795152857-6,16625304347775i | 15.801 | -89.3677 | 326,048966736478 | 1+6,34540219398346i | 6.4237 | 1.4145 | 1+0,118447507621024i | 1.007 | 0.1179 | 1-0,019547962117158i | 1.0002 | -0.019545 | 12,8784577627611-49,4728995207047i | 34.1721 | -75.409 | -0,000100699300699301 | 0,00169739508689057i | 0.0016974 | 1.5708 | 1+0,0869035151177614i | 1.0038 | 0.086686 | 1+4,15472762701297i | 4.2734 | 1.3346 | -0,239517977294569+0,0801407419382117i | -11.9524 | 161.5002 | 0,47786736751957+1,48238254520825i | 3.8486 | 72.1325 | 0,880172719413794+12,8817379842242i | 22.2197 | 86.0912 | 3.8486 | 72.1325 | 0 | 0
[5 empty] | 9 | 1230.2688 | 60 | 1+10,1005420418096i | 10.1499 | 1.4721 | 1+0,121206504501716i | 1.0073 | 0.12062 | 1-0,169093895789224i | 1.0142 | -0.16751 | 0,999987644397972+0,0451179980834688i | 1.001 | 0.045088 | 0,0404443222189634-6,03296944484618i | 15.6108 | -89.6159 | 326,048966736478 | 1+6,4932055983062i | 6.5698 | 1.418 | 1+0,121206504501716i | 1.0073 | 0.12062 | 1-0,0200032926478575i | 1.0002 | -0.020001 | 12,5365049457251-48,404901441412i | 33.9797 | -75.4799 | -0,000100699300699301 | 0,00173693249754691i | 0.0017369 | 1.5708 | 1+0,08892775802457i | 1.0039 | 0.088694 | 1+4,25150366555763i | 4.3675 | 1.3398 | -0,239433395692482+0,0792676430537595i | -11.9646 | 161.6822 | 0,468535547102937+1,44770028638571i | 3.6462 | 72.0663 | 0,835284500239699+12,5834891194566i | 22.0151 | 86.2023 | 3.6462 | 72.0663 | 0 | 0
[5 empty] | 10 | 1258.9254 | 60 | 1+10,335813889621i | 10.3841 | 1.4743 | 1+0,124029766675452i | 1.0077 | 0.1234 | 1-0,173032598598566i | 1.0149 | -0.17134 | 0,999987062096388+0,0461689312645503i | 1.0011 | 0.046137 | 0,0140334591034432-5,90264165798131i | 15.421 | -89.8638 | 326,048966736478 | 1+6,64445178618492i | 6.7193 | 1.4214 | 1+0,124029766675452i | 1.0077 | 0.1234 | 1-0,0204692291890938i | 1.0002 | -0.020466 | 12,2092447105346-47,3579315827792i | 33.7873 | -75.5435 | -0,000100699300699301 | 0,00177739085280447i | 0.0017774 | 1.5708 | 1+0,0909991516057813i | 1.0041 | 0.090749 | 1+4,35053390762107i | 4.464 | 1.3449 | -0,23934489188499+0,0784358695900258i | -11.9765 | 161.8555 | 0,45961999457019+1,41386785603351i | 3.4445 | 71.9917 | 0,792340190439944+12,2925217404852i | 21.8108 | 86.312 | 3.4445 | 71.9917 | 0 | 0
[5 empty] | 11 | 1288.2496 | 60 | 1+10,5765659227672i | 10.6237 | 1.4765 | 1+0,126918791073206i | 1.008 | 0.12624 | 1-0,17706304558204i | 1.0156 | -0.17525 | 0,999986452351776+0,0472443438241059i | 1.0011 | 0.04721 | -0,0112290883332518-5,77521638575751i | 15.2314 | -90.1114 | 326,048966736478 | 1+6,79922095035033i | 6.8724 | 1.4248 | 1+0,126918791073206i | 1.008 | 0.12624 | 1-0,0209460187865882i | 1.0002 | -0.020943 | 11,8960751871568-46,3317307332071i | 33.5948 | -75.5999 | -0,000100699300699301 | 0,00181879160421871i | 0.0018188 | 1.5708 | 1+0,0931187941416894i | 1.0043 | 0.092851 | 1+4,45187086034842i | 4.5628 | 1.3498 | -0,239252287121267+0,077644931063818i | -11.988 | 162.0201 | 0,451102863216791+1,38086184712316i | 3.2434 | 71.9087 | 0,751260842553425+12,0086424820433i | 21.6068 | 86.4202 | 3.2434 | 71.9087 | 0 | 0
[5 empty] | 12 | 1318.2567 | 60 | 1+10,8229257911631i | 10.869 | 1.4787 | 1+0,129875109493958i | 1.0084 | 0.12915 | 1-0,18118737373599i | 1.0163 | -0.17924 | 0,999985813870786+0,0483448059601103i | 1.0012 | 0.048308 | -0,035394033475451-5,65064083876812i | 15.0421 | -90.3589 | 326,048966736478 | 1+6,95759515146202i | 7.0291 | 1.428 | 1+0,129875109493958i | 1.0084 | 0.12915 | 1-0,0214339142404969i | 1.0002 | -0.021431 | 11,5964166176598-45,3260323693037i | 33.4023 | -75.649 | -0,000100699300699301 | 0,00186115670301609i | 0.0018612 | 1.5708 | 1+0,0952878094948255i | 1.0045 | 0.095001 | 1+4,55556825393346i | 4.664 | 1.3547 | -0,239155394803049+0,0768943552059854i | -11.9992 | 162.1761 | 0,442967057847177+1,34865963930359i | 3.043 | 71.8172 | 0,711970438586163+11,7316641446515i | 21.4032 | 86.5271 | 3.043 | 71.8172 | 0 | 0
[5 empty] | 13 | 1348.9629 | 60 | 1+11,0750241180718i | 11.1201 | 1.4807 | 1+0,132900289416862i | 1.0088 | 0.13213 | 1-0,185407769833792i | 1.017 | -0.18333 | 0,999985145299113+0,0494709011521535i | 1.0012 | 0.049431 | -0,0585100088765821-5,52886277219669i | 14.8532 | -90.6063 | 326,048966736478 | 1+7,11965836161761i | 7.1895 | 1.4313 | 1+0,132900289416862i | 1.0088 | 0.13213 | 1-0,021933174239447i | 1.0002 | -0.02193 | 11,3097107677304-44,3405635896247i | 33.2098 | -75.691 | -0,000100699300699301 | 0,00190450861173271i | 0.0019045 | 1.5708 | 1+0,097507347705838i | 1.0047 | 0.0972 | 1+4,66168107010676i | 4.7677 | 1.3595 | -0,23905402016879+0,0761836874772232i | -12.01 | 162.3235 | 0,435196206383545+1,31723936442464i | 2.8432 | 71.7172 | 0,674395813103706+11,4614054532362i | 21.1998 | 86.6326 | 2.8432 | 71.7172 | 0 | 0
[5 empty] | 14 | 1380.3843 | 60 | 1+11,3329945693633i | 11.377 | 1.4828 | 1+0,13599593483236i | 1.0092 | 0.13517 | 1-0,189726471585323i | 1.0178 | -0.1875 | 0,999984445218629+0,0506232264708129i | 1.0013 | 0.050581 | -0,0806236480929118-5,40983051896578i | 14.6646 | -90.8538 | 326,048966736478 | 1+7,28549650887642i | 7.3538 | 1.4344 | 1+0,13599593483236i | 1.0092 | 0.13517 | 1-0,022444063497699i | 1.0003 | -0.02244 | 11,035420332717-43,3750459883335i | 33.0172 | -75.7257 | -0,000100699300699301 | 0,00194887031612444i | 0.0019489 | 1.5708 | 1+0,0997785856032675i | 1.005 | 0.099449 | 1+4,77026557128812i | 4.874 | 1.3642 | -0,238947959967894+0,0755124905779742i | -12.0205 | 162.4624 | 0,427774632328811+1,28657987381195i | 2.6441 | 71.6086 | 0,638466575622286+11,1976908263242i | 20.9967 | 86.7367 | 2.6441 | 71.6086 | 0 | 0
[5 empty] | 15 | 1412.5375 | 60 | 1+11,5969739243852i | 11.64 | 1.4848 | 1+0,139163687092623i | 1.0096 | 0.13828 | 1-0,194145768823414i | 1.0187 | -0.19176 | 0,999983712144368+0,051802392894224i | 1.0013 | 0.051757 | -0,101779665074311-5,293493019409i | 14.4765 | -91.1015 | 326,048966736478 | 1+7,45519752281908i | 7.522 | 1.4375 | 1+0,139163687092623i | 1.0096 | 0.13828 | 1-0,0229668528954995i | 1.0003 | -0.022963 | 10,773028340798-42,429196471555i | 32.8246 | -75.7533 | -0,000100699300699301 | 0,0019942653373541i | 0.0019943 | 1.5708 | 1+0,102102727427508i | 1.0052 | 0.10175 | 1+4,88137933041725i | 4.9828 | 1.3687 | -0,238837002125012+0,0748803439512549i | -12.0308 | 162.5927 | 0,420687328080549+1,25666070719732i | 2.4457 | 71.4912 | 0,604115032641423+10,9403501553949i | 20.7938 | 86.8394 | 2.4457 | 71.4912 | 0 | 0
[5 empty] | 16 | 1445.4398 | 60 | 1+11,8671021484861i | 11.9092 | 1.4867 | 1+0,142405225781833i | 1.0101 | 0.14145 | 1-0,19866800471796i | 1.0195 | -0.19611 | 0,999982944521381+0,0530090256320341i | 1.0014 | 0.05296 | -0,122020931130122-5,17979984769686i | 14.2887 | -91.3495 | 326,048966736478 | 1+7,62885138116965i | 7.6941 | 1.4405 | 1+0,142405225781833i | 1.0101 | 0.14145 | 1-0,0235018196227077i | 1.0003 | -0.023497 | 10,5220375555984-41,5027280191154i | 32.6321 | -75.7738 | -0,000100699300699301 | 0,00204071774446288i | 0.0020407 | 1.5708 | 1+0,104481005469322i | 1.0054 | 0.1041 | 1+4,99508126148012i | 5.0942 | 1.3732 | -0,238720925394406+0,0742868432771557i | -12.0408 | 162.7145 | 0,413919929089761+1,2274620632126i | 2.2479 | 71.3651 | 0,571276109623301+10,6892185939647i | 20.5913 | 86.9408 | 2.2479 | 71.3651 | 0 | 0
[5 empty] | 17 | 1479.1084 | 60 | 1+12,1435224672257i | 12.1846 | 1.4886 | 1+0,145722269606709i | 1.0106 | 0.1447 | 1-0,203295577018288i | 1.0205 | -0.20056 | 0,999982140721437+0,0542437644568913i | 1.0015 | 0.054192 | -0,141388549494915-5,06870123523658i | 14.1013 | -91.5978 | 326,048966736478 | 1+7,80655015750225i | 7.8703 | 1.4434 | 1+0,145722269606709i | 1.0106 | 0.1447 | 1-0,0240492473257631i | 1.0003 | -0.024045 | 10,2819698803342-40,5953503943495i | 32.4396 | -75.787 | -0,000100699300699301 | 0,00208825216713185i | 0.0020883 | 1.5708 | 1+0,106914680723204i | 1.0057 | 0.10651 | 1+5,11143165074551i | 5.2083 | 1.3776 | -0,238599499004451+0,0737315999577371i | -12.0505 | 162.8279 | 0,407458688856204+1,19896477136073i | 2.0508 | 71.2301 | 0,539887273193748+10,4441363559962i | 20.389 | 87.0409 | 2.0508 | 71.2301 | 0 | 0
[5 empty] | 18 | 1513.5612 | 60 | 1+12,426381442316i | 12.4666 | 1.4905 | 1+0,149116577307792i | 1.0111 | 0.14803 | 1-0,208030939324486i | 1.0214 | -0.20511 | 0,999981299039569+0,0555072640436647i | 1.0015 | 0.055451 | -0,159921927525345-4,9601480912503i | 13.9144 | -91.8467 | 326,048966736478 | 1+7,98838807006027i | 8.0507 | 1.4463 | 1+0,149116577307792i | 1.0111 | 0.14803 | 1-0,02460942625808i | 1.0003 | -0.024604 | 10,052365765327-39,7067708045591i | 32.2471 | -75.7932 | -0,000100699300699301 | 0,00213689380874112i | 0.0021369 | 1.5708 | 1+0,109405043555989i | 1.006 | 0.10897 | 1+5,23049218872993i | 5.3252 | 1.3819 | -0,238472482292371+0,0732142405909647i | -12.06 | 162.9328 | 0,401290454749563+1,17115026538061i | 1.8544 | 71.0862 | 0,509888453806903+10,2049485232285i | 20.187 | 87.1396 | 1.8544 | 71.0862 | 0 | 0
[5 empty] | 19 | 1548.8166 | 60 | 1+12,7158290493295i | 12.7551 | 1.4923 | 1+0,152589948591954i | 1.0116 | 0.15142 | 1-0,212876602388329i | 1.0224 | -0.20975 | 0,999980417690457+0,0568001943165595i | 1.0016 | 0.05674 | -0,177658846563964-4,85409202072814i | 13.728 | -92.0961 | 326,048966736478 | 1+8,17446153171183i | 8.2354 | 1.4491 | 1+0,152589948591954i | 1.0116 | 0.15142 | 1-0,0251826534339432i | 1.0003 | -0.025177 | 9,83278362052474-38,8366945146668i | 32.0547 | -75.7923 | -0,000100699300699301 | 0,00218666845973291i | 0.0021867 | 1.5708 | 1+0,111953414391014i | 1.0062 | 0.11149 | 1+5,35232600290655i | 5.4449 | 1.3861 | -0,238339624329347+0,0727344064322878i | -12.0694 | 163.0293 | 0,395402644644206+1,14400055792815i | 1.6586 | 70.9332 | 0,481221969088755+9,97150486103529i | 19.9853 | 87.2371 | 1.6586 | 70.9332 | 0 | 0
[5 empty] | 20 | 1584.8932 | 60 | 1+13,012018757219i | 13.0504 | 1.4941 | 1+0,156144225086628i | 1.0121 | 0.15489 | 1-0,217835135444514i | 1.0235 | -0.21448 | 0,999979494804641+0,0581232408043207i | 1.0017 | 0.058059 | -0,19463552951093-4,75048533993735i | 13.542 | -92.3462 | 326,048966736478 | 1+8,36486920106936i | 8.4244 | 1.4518 | 1+0,156144225086628i | 1.0121 | 0.15489 | 1-0,0257692327859891i | 1.0003 | -0.025764 | 9,62279923446114-37,9848254165182i | 31.8623 | -75.7842 | -0,000100699300699301 | 0,00223760251128605i | 0.0022376 | 1.5708 | 1+0,114561144408228i | 1.0065 | 0.11406 | 1+5,47699769117636i | 5.5675 | 1.3902 | -0,238200663536242+0,0722917528424002i | -12.0785 | 163.1174 | 0,389783224353428+1,11749821649851i | 1.4636 | 70.7712 | 0,45383244804797+9,74365964243265i | 19.7839 | 87.3332 | 1.4636 | 70.7712 | 0 | 0
[5 empty] | 21 | 1621.8101 | 60 | 1+13,3151076096878i | 13.3526 | 1.4958 | 1+0,159781291316254i | 1.0127 | 0.15844 | 1-0,222909167572899i | 1.0245 | -0.21932 | 0,999978528424556+0,0594771050037078i | 1.0017 | 0.059408 | -0,210886706147996-4,64928108966166i | 13.3566 | -92.5971 | 326,048966736478 | 1+8,55971203479933i | 8.6179 | 1.4545 | 1+0,159781291316254i | 1.0127 | 0.15844 | 1-0,0263694753263539i | 1.0003 | -0.026363 | 9,42200520090912-37,1508665562196i | 31.6701 | -75.769 | -0,000100699300699301 | 0,00228972296930882i | 0.0022897 | 1.5708 | 1+0,117229616260603i | 1.0068 | 0.1167 | 1+5,6045733561186i | 5.6931 | 1.3942 | -0,238055327290209+0,0718859487196675i | -12.0875 | 163.1972 | 0,384420685847953+1,09162634051977i | 1.2692 | 70.6001 | 0,42766675631914+9,52127147986473i | 19.5827 | 87.4282 | 1.2692 | 70.6001 | 0 | 0
[5 empty] | 22 | 1659.5869 | 60 | 1+13,6252563084577i | 13.6619 | 1.4975 | 1+0,163503075701493i | 1.0133 | 0.16207 | 1-0,228101389092485i | 1.0257 | -0.22426 | 0,999977516500381+0,0608625047514409i | 1.0018 | 0.060789 | -0,226445676262529-4,55043304633057i | 13.1718 | -92.8489 | 326,048966736478 | 1+8,75909334115142i | 8.816 | 1.4571 | 1+0,163503075701493i | 1.0133 | 0.16207 | 1-0,0269836993115783i | 1.0004 | -0.026977 | 9,23001035431547-36,3345206218033i | 31.478 | -75.7467 | -0,000100699300699301 | 0,002343057468758i | 0.0023431 | 1.5708 | 1+0,119960244807237i | 1.0072 | 0.11939 | 1+5,73512064003961i | 5.8217 | 1.3982 | -0,237903331522505+0,0715166759156353i | -12.0963 | 163.2686 | 0,379304026241943+1,06636853955038i | 1.0755 | 70.4197 | 0,402673922580608+9,3042031644077i | 19.3817 | 87.5219 | 1.0755 | 70.4197 | 0 | 0
[5 empty] | 23 | 1698.2437 | 60 | 1+13,9426292984739i | 13.9784 | 1.4992 | 1+0,167311551581687i | 1.0139 | 0.16578 | 1-0,233414552987844i | 1.0269 | -0.22931 | 0,999976456885689+0,0622801746048034i | 1.0019 | 0.062201 | -0,241344370621951-4,45389573119282i | 12.9875 | -93.1017 | 326,048966736478 | 1+8,96311883473323i | 9.0187 | 1.4597 | 1+0,167311551581687i | 1.0139 | 0.16578 | 1-0,027612230411349i | 1.0004 | -0.027605 | 9,04643921495437-35,5354903934507i | 31.286 | -75.7173 | -0,000100699300699301 | 0,00239763428829114i | 0.0023976 | 1.5708 | 1+0,122754477863529i | 1.0075 | 0.12214 | 1+5,86870876083722i | 5.9533 | 1.402 | -0,237744380307992+0,0711836286319865i | -12.1049 | 163.3316 | 0,374422727529158+1,04170891251807i | 0.8826 | 70.23 | 0,378805066269674+9,09232151205069i | 19.181 | 87.6143 | 0.8826 | 70.23 | 0 | 0
[5 empty] | 24 | 1737.8008 | 60 | 1+14,2673948550967i | 14.3024 | 1.5008 | 1+0,171208738261161i | 1.0146 | 0.16956 | 1-0,238851476368807i | 1.0281 | -0.23446 | 0,999975347332895+0,0637308662311173i | 1.002 | 0.063646 | -0,255613409851318-4,35962441767455i | 12.8039 | -93.3555 | 326,048966736478 | 1+9,17189669256219i | 9.2262 | 1.4622 | 1+0,171208738261161i | 1.0146 | 0.16956 | 1-0,0282554018811751i | 1.0004 | -0.028248 | 8,87093144459379-34,7534791583891i | 31.0941 | -75.6808 | -0,000100699300699301 | 0,00245348236526039i | 0.0024535 | 1.5708 | 1+0,125613796968833i | 1.0079 | 0.12496 | 1+6,00540854870142i | 6.0881 | 1.4058 | -0,237578165446802+0,0708865127972436i | -12.1135 | 163.3864 | 0,36976673705074+1,01763202793963i | 0.6904 | 70.0309 | 0,356013326698946+8,88549721671442i | 18.9806 | 87.7056 | 0.6904 | 70.0309 | 0 | 0
[5 empty] | 25 | 1778.2794 | 60 | 1+14,5997251733229i | 14.6339 | 1.5024 | 1+0,175196702079875i | 1.0152 | 0.17344 | 1-0,244415041964111i | 1.0294 | -0.23972 | 0,999974185488488+0,0652153488062842i | 1.0021 | 0.065125 | -0,269282161268188-4,26757513705679i | 12.6209 | -93.6106 | 326,048966736478 | 1+9,38553761142187i | 9.4387 | 1.4646 | 1+0,175196702079875i | 1.0152 | 0.17344 | 1-0,0289135547390827i | 1.0004 | -0.028906 | 8,70314131334825-33,9881910925242i | 30.9024 | -75.6372 | -0,000100699300699301 | 0,00251063131105535i | 0.0025106 | 1.5708 | 1+0,128539718171983i | 1.0082 | 0.12784 | 1+6,14529248366907i | 6.2261 | 1.4095 | -0,237404366038787+0,0706250454214536i | -12.1219 | 163.4329 | 0,36532644867553+0,994122905065104i | 0.49894 | 69.8223 | 0,334253793661149+8,6836047096904i | 18.7804 | 87.7956 | 0.49894 | 69.8223 | 0 | 0
[5 empty] | 26 | 1819.7009 | 60 | 1+14,9397964590863i | 14.9732 | 1.504 | 1+0,179277557509035i | 1.0159 | 0.17739 | 1-0,250108199649882i | 1.0308 | -0.24508 | 0,999972968888042+0,0667344094226158i | 1.0022 | 0.066637 | -0,282378793730723-4,17770468259649i | 12.4386 | -93.8668 | 326,048966736478 | 1+9,60415486655546i | 9.6561 | 1.467 | 1+0,179277557509035i | 1.0159 | 0.17739 | 1-0,0295870379464294i | 1.0004 | -0.029578 | 8,54273717827029-33,2393316107547i | 30.7108 | -75.5865 | -0,000100699300699301 | 0,00256911142680358i | 0.0025691 | 1.5708 | 1+0,131533792835134i | 1.0086 | 0.13078 | 1+6,28843473405416i | 6.3674 | 1.4131 | -0,237222648051495+0,0703989539270361i | -12.1303 | 163.471 | 0,361092684673262+0,971166995892849i | 0.30824 | 69.6042 | 0,31348343959376+8,48652202518882i | 18.5805 | 87.8845 | 0.30824 | 69.6042 | 0 | 0
[5 empty] | 27 | 1862.0871 | 60 | 1+15,2877890226839i | 15.3205 | 1.5055 | 1+0,183453468272207i | 1.0167 | 0.18144 | 1-0,255933968013682i | 1.0322 | -0.25056 | 0,999971694950983+0,068288853506158i | 1.0023 | 0.068185 | -0,294930330555479-4,08997061220861i | 12.2569 | -94.1245 | 326,048966736478 | 1+9,82786437172538i | 9.8786 | 1.4694 | 1+0,183453468272207i | 1.0167 | 0.18144 | 1-0,0302762085929262i | 1.0005 | -0.030267 | 8,38940097413399-32,506607687855i | 30.5195 | -75.5287 | -0,000100699300699301 | 0,00262895371943653i | 0.002629 | 1.5708 | 1+0,134597608456302i | 1.009 | 0.13379 | 1+6,43491119577256i | 6.5121 | 1.4166 | -0,237032663882489+0,0702079754539113i | -12.1386 | 163.501 | 0,357056678260469+0,948750168004648i | 0.11831 | 69.3765 | 0,29366105336152+8,29413067170029i | 18.3809 | 87.9722 | 0.11831 | 69.3765 | 1862.0871 | 69.3765
[5 empty] | 28 | 1905.4607 | 60 | 1+15,6438873743791i | 15.6758 | 1.507 | 1+0,187726648492549i | 1.0175 | 0.18557 | 1-0,261895435955007i | 1.0337 | -0.25614 | 0,999970360975121+0,0698795052437384i | 1.0024 | 0.069768 | -0,306962700562421-4,00433124981724i | 12.076 | -94.3836 | 326,048966736478 | 1+10,0567847406723i | 10.1064 | 1.4717 | 1+0,187726648492549i | 1.0175 | 0.18557 | 1-0,0309814320859717i | 1.0005 | -0.030972 | 8,24282771676551-31,7897281517079i | 30.3283 | -75.4638 | -0,000100699300699301 | 0,00269018991812982i | 0.0026902 | 1.5708 | 1+0,137732789511083i | 1.0094 | 0.13687 | 1+6,58479953258302i | 6.6603 | 1.4201 | -0,236834051916971+0,0700518561369716i | -12.1469 | 163.5226 | 0,353210056798551+0,926858688172751i | -0.070824 | 69.139 | 0,274747175701788+8,10631550888468i | 18.1815 | 88.0588 | -0.070824 | 69.139 | 0 | 0
[5 empty] | 29 | 1949.8446 | 60 | 1+16,0082803222314i | 16.0395 | 1.5084 | 1+0,192099363866777i | 1.0183 | 0.18979 | 1-0,26799576432307i | 1.0353 | -0.26184 | 0,999968964130913+0,0715072080199633i | 1.0025 | 0.071388 | -0,318500787304799-3,92074568547823i | 11.8959 | -94.6442 | 326,048966736478 | 1+10,2910373500059i | 10.3395 | 1.4739 | 1+0,192099363866777i | 1.0183 | 0.18979 | 1-0,0317030823443968i | 1.0005 | -0.031692 | 8,10272501919312-31,0884039505984i | 30.1374 | -75.3917 | -0,000100699300699301 | 0,00275285249112658i | 0.0027529 | 1.5708 | 1+0,14094099831397i | 1.0099 | 0.14002 | 1+6,73817921726575i | 6.812 | 1.4235 | -0,23662643608182+0,0699303503538988i | -12.1551 | 163.536 | 0,349544825623218+0,905479206693669i | -0.25915 | 68.8918 | 0,256704036366214+7,92296462971555i | 17.9823 | 88.1443 | -0.25915 | 68.8918 | 0 | 0
[5 empty] | 30 | 1995.2623 | 60 | 1+16,3811610722053i | 16.4117 | 1.5098 | 1+0,196573932866464i | 1.0191 | 0.1941 | 1-0,274238187592723i | 1.0369 | -0.26766 | 0,999967501455465+0,0731728248643907i | 1.0026 | 0.073045 | -0,329568476541782-3,83917377436754i | 11.7166 | -94.9064 | 326,048966736478 | 1+10,5307464035605i | 10.5781 | 1.4761 | 1+0,196573932866464i | 1.0191 | 0.1941 | 1-0,032441541996721i | 1.0005 | -0.03243 | 7,9688126208115-30,4023483961908i | 29.9467 | -75.3125 | -0,000100699300699301 | 0,00281697466295244i | 0.002817 | 1.5708 | 1+0,144223935899739i | 1.0103 | 0.14324 | 1+6,89513157375987i | 6.9673 | 1.4268 | -0,2364094253973+0,0698432199412901i | -12.1633 | 163.5411 | 0,346053352484291+0,88459874240579i | -0.44665 | 68.6347 | 0,239495492982083+7,74396924761826i | 17.7834 | 88.2286 | -0.44665 | 68.6347 | 0 | 0
[5 empty] | 31 | 2041.7379 | 60 | 1+16,7627273306099i | 16.7925 | 1.5112 | 1+0,201152727967319i | 1.02 | 0.1985 | 1-0,280626015579407i | 1.0386 | -0.27359 | 0,999965969846247+0,0748772389091177i | 1.0028 | 0.07474 | -0,340188702011538-3,7595761347233i | 11.5382 | -95.1704 | 326,048966736478 | 1+10,7760389982492i | 10.8223 | 1.4783 | 1+0,201152727967319i | 1.02 | 0.1985 | 1-0,0331972025840262i | 1.0006 | -0.033185 | 7,84082192968777-29,7312773837381i | 29.7563 | -75.2262 | -0,000100699300699301 | 0,00288259043203168i | 0.0028826 | 1.5708 | 1+0,147583342925352i | 1.0108 | 0.14653 | 1+7,05573982028222i | 7.1263 | 1.43 | -0,236182613527826+0,0697902333769873i | -12.1715 | 163.538 | 0,342728352574615+0,864204668350191i | -0.63329 | 68.3676 | 0,223086971647077+7,56922358835232i | 17.5848 | 88.3118 | -0.63329 | 68.3676 | 0 | 0
[5 empty] | 32 | 2089.2961 | 60 | 1+17,1531814089263i | 17.1823 | 1.5126 | 1+0,205838176907116i | 1.021 | 0.203 | 1-0,287162635194079i | 1.0404 | -0.27964 | 0,999964366054511+0,0766213538570324i | 1.0029 | 0.076475 | -0,350383489562362-3,68191414482366i | 11.3606 | -95.4361 | 326,048966736478 | 1+11,0270451914526i | 11.0723 | 1.4804 | 1+0,205838176907116i | 1.021 | 0.203 | 1-0,0339704647675588i | 1.0006 | -0.033957 | 7,71849557807417-29,0749095909859i | 29.5661 | -75.1327 | -0,000100699300699301 | 0,00294973458871357i | 0.0029497 | 1.5708 | 1+0,151021000592881i | 1.0113 | 0.14989 | 1+7,22008911345111i | 7.289 | 1.4332 | -0,235945578333414+0,0697711649264926i | -12.1797 | 163.5266 | 0,339562874126949+0,84428469803662i | -0.81907 | 68.0905 | 0,20744540926293+7,39862478639911i | 17.3864 | 88.3939 | -0.81907 | 68.0905 | 0 | 0
[5 empty] | 33 | 2137.9621 | 60 | 1+17,5527303310747i | 17.5812 | 1.5139 | 1+0,210632763972897i | 1.0219 | 0.2076 | 1-0,293851512238974i | 1.0423 | -0.28581 | 0,999962686678399+0,078406094460965i | 1.003 | 0.078249 | -0,36017399969861-3,6061499390758i | 11.184 | -95.7037 | 326,048966736478 | 1+11,2838980699766i | 11.3281 | 1.4824 | 1+0,210632763972897i | 1.0219 | 0.2076 | 1-0,0347617385411631i | 1.0006 | -0.034748 | 7,60158699113862-28,4329666571666i | 29.3763 | -75.032 | -0,000100699300699301 | 0,00301844273371874i | 0.0030184 | 1.5708 | 1+0,154538731593922i | 1.0119 | 0.15333 | 1+7,38826659343706i | 7.4556 | 1.4363 | -0,235697881423546+0,0697857937512837i | -12.1879 | 163.507 | 0,336550284557355+0,824826872278273i | -1.004 | 67.8033 | 0,192539197605994+7,23207278562653i | 17.1883 | 88.475 | -1.004 | 67.8033 | 0 | 0
[5 empty] | 34 | 2187.7616 | 60 | 1+17,9615859431826i | 17.9894 | 1.5152 | 1+0,215539031318192i | 1.023 | 0.21229 | 1-0,300696193245245i | 1.0442 | -0.2921 | 0,999960928155729+0,0802324070140084i | 1.0032 | 0.080064 | -0,369580568597935-3,53224640328617i | 11.0083 | -95.9731 | 326,048966736478 | 1+11,5467338206174i | 11.59 | 1.4844 | 1+0,215539031318192i | 1.023 | 0.21229 | 1-0,035571443448668i | 1.0006 | -0.035556 | 7,48985996887648-27,8051733433998i | 29.1867 | -74.9241 | -0,000100699300699301 | 0,00308875129701515i | 0.0030888 | 1.5708 | 1+0,158138401076017i | 1.0124 | 0.15684 | 1+7,56036143016615i | 7.6262 | 1.4393 | -0,235439067715488+0,0698339029768493i | -12.1962 | 163.479 | 0,333684257133869+0,805819546561485i | -1.1879 | 67.5059 | 0,178338129125626+7,0694702440143i | 16.9905 | 88.5549 | -1.1879 | 67.5059 | 0 | 0
[5 empty] | 35 | 2238.7211 | 60 | 1+18,3799650259072i | 18.4071 | 1.5164 | 1+0,220559580310887i | 1.024 | 0.21708 | 1-0,307700307353357i | 1.0463 | -0.29851 | 0,999959086756439+0,0821012598512516i | 1.0033 | 0.081921 | -0,378622747655206-3,46016716917734i | 10.8336 | -96.2446 | 326,048966736478 | 1+11,8156918023689i | 11.8579 | 1.4864 | 1+0,220559580310887i | 1.024 | 0.21708 | 1-0,036400008806333i | 1.0007 | -0.036384 | 7,383088281124-27,1912576757503i | 28.9975 | -74.8091 | -0,000100699300699301 | 0,0031606975571337i | 0.0031607 | 1.5708 | 1+0,16182191763157i | 1.013 | 0.16043 | 1+7,73646487059869i | 7.8008 | 1.4423 | -0,235168664999216+0,069915278718216i | -12.2046 | 163.4429 | 0,330958758149064+0,787251378918181i | -1.3709 | 67.1982 | 0,164813344455625+6,91072244223186i | 16.7929 | 88.6338 | -1.3709 | 67.1982 | 0 | 0
[5 empty] | 36 | 2290.8677 | 60 | 1+18,8080894093762i | 18.8347 | 1.5177 | 1+0,225697072912514i | 1.0252 | 0.22198 | 1-0,314867568237324i | 1.0484 | -0.30504 | 0,999957158574673+0,084013643863207i | 1.0035 | 0.08382 | -0,387319341607841-3,38987660821022i | 10.66 | -96.5182 | 326,048966736478 | 1+12,0909146203133i | 12.1322 | 1.4883 | 1+0,225697072912514i | 1.0252 | 0.22198 | 1-0,0372478739304782i | 1.0007 | -0.037231 | 7,28105527555601-26,5909510721197i | 28.8087 | -74.6868 | -0,000100699300699301 | 0,0032343196609338i | 0.0032343 | 1.5708 | 1+0,165591234309819i | 1.0136 | 0.1641 | 1+7,91667028710986i | 7.9796 | 1.4451 | -0,234886183511415+0,0700297090607612i | -12.213 | 163.3984 | 0,328368034575261+0,769111318270716i | -1.553 | 66.8802 | 0,151937281618473+6,75573719587147i | 16.5957 | 88.7116 | -1.553 | 66.8802 | 0 | 0
[5 empty] | 37 | 2344.2288 | 60 | 1+19,2461860908045i | 19.2721 | 1.5189 | 1+0,230954233089654i | 1.0263 | 0.22697 | 1-0,322201776073737i | 1.0506 | -0.3117 | 0,999955139520501+0,0859705730211908i | 1.0036 | 0.085764 | -0,395688445296044-3,32133982476733i | 10.4875 | -96.7939 | 326,048966736478 | 1+12,3725482012315i | 12.4129 | 1.4901 | 1+0,230954233089654i | 1.0263 | 0.22697 | 1-0,0381154883704154i | 1.0007 | -0.038097 | 7,18355349851966-26,0039884540925i | 28.6202 | -74.5573 | -0,000100699300699301 | 0,00330965664382943i | 0.0033097 | 1.5708 | 1+0,169448349652359i | 1.0143 | 0.16785 | 1+8,1010732269968i | 8.1626 | 1.448 | -0,234591115521215+0,0701769829940799i | -12.2215 | 163.3457 | 0,325906602181111+0,75138859322071i | -1.7341 | 66.5517 | 0,139683626897046+6,60442477114903i | 16.3986 | 88.7884 | -1.7341 | 66.5517 | 0 | 0
[5 empty] | 38 | 2398.8329 | 60 | 1+19,6944873548517i | 19.7199 | 1.5201 | 1+0,23633384825822i | 1.0275 | 0.23208 | 1-0,329706819556669i | 1.053 | -0.31848 | 0,999953025311238+0,0879730849149457i | 1.0038 | 0.087751 | -0,403747479110495-3,25452264874686i | 10.3161 | -97.0718 | 326,048966736478 | 1+12,6607418709761i | 12.7002 | 1.492 | 1+0,23633384825822i | 1.0275 | 0.23208 | 1-0,0390033121468048i | 1.0008 | -0.038984 | 7,09038432852457-25,4301083447815i | 28.4321 | -74.4205 | -0,000100699300699301 | 0,0033867484504861i | 0.0033867 | 1.5708 | 1+0,173395308752798i | 1.0149 | 0.17169 | 1+8,28977146313909i | 8.3499 | 1.4507 | -0,234282934930651+0,0703568892967341i | -12.2302 | 163.2846 | 0,323569234088455+0,734072701255078i | -1.9141 | 66.2128 | 0,128027267344717+6,45669780389315i | 16.2019 | 88.8641 | -1.9141 | 66.2128 | 0 | 0
[5 empty] | 39 | 2454.7089 | 60 | 1+20,1532308967816i | 20.178 | 1.5212 | 1+0,241838770761379i | 1.0288 | 0.23728 | 1-0,337386677959514i | 1.0554 | -0.32539 | 0,999950811462361+0,0900222413027835i | 1.004 | 0.089785 | -0,411513223178757-3,18939162761394i | 10.1459 | -97.352 | 326,048966736478 | 1+12,9556484336453i | 12.9942 | 1.4938 | 1+0,241838770761379i | 1.0288 | 0.23728 | 1-0,0399118159955641i | 1.0008 | -0.039891 | 7,0013576221895-24,8690529536725i | 28.2444 | -74.2766 | -0,000100699300699301 | 0,00346563595600013i | 0.0034656 | 1.5708 | 1+0,177434204341096i | 1.0156 | 0.17561 | 1+8,48286504583919i | 8.5416 | 1.4535 | -0,233961096893043+0,0705692153697135i | -12.239 | 163.2152 | 0,321350949748343+0,717153398344058i | -2.0931 | 65.8632 | 0,116944244900601+6,31247122165307i | 16.0055 | 88.9387 | -2.0931 | 65.8632 | 0 | 0
[5 empty] | 40 | 2511.8864 | 60 | 1+20,6226599484927i | 20.6469 | 1.5223 | 1+0,247471919381912i | 1.0302 | 0.2426 | 1-0,345245423244855i | 1.0579 | -0.33243 | 0,999948493278002+0,0921191286745457i | 1.0042 | 0.091865 | -0,419001850340313-3,12591401795044i | 9.9769 | -97.6345 | 326,048966736478 | 1+13,2574242526024i | 13.2951 | 1.4955 | 1+0,247471919381912i | 1.0302 | 0.2426 | 1-0,0408414816174598i | 1.0008 | -0.040819 | 6,91629137242123-24,3205682493961i | 28.0572 | -74.1253 | -0,000100699300699301 | 0,00354636098757114i | 0.0035464 | 1.5708 | 1+0,181567177893155i | 1.0163 | 0.17961 | 1+8,68045635587063i | 8.7379 | 1.4561 | -0,233625037452882+0,0708137460165209i | -12.2479 | 163.1375 | 0,319247004315207+0,700620688907709i | -2.271 | 65.503 | 0,106411712073243+6,17166216876343i | 15.8093 | 89.0122 | -2.271 | 65.503 | 0 | 0
[5 empty] | 41 | 2570.3958 | 60 | 1+21,1030234074815i | 21.1267 | 1.5234 | 1+0,253236280889778i | 1.0316 | 0.24802 | 1-0,353287222223462i | 1.0606 | -0.3396 | 0,999946065840979+0,0942648588276715i | 1.0044 | 0.093992 | -0,426228957958965-3,0640577765419i | 9.8092 | -97.9194 | 326,048966736478 | 1+13,566229333381i | 13.603 | 1.4972 | 1+0,253236280889778i | 1.0316 | 0.24802 | 1-0,0417928019335098i | 1.0009 | -0.041768 | 6,83501137858637-23,7844040213138i | 27.8705 | -73.9667 | -0,000100699300699301 | 0,00362896634667941i | 0.003629 | 1.5708 | 1+0,185796420766259i | 1.0171 | 0.1837 | 1+8,88265015876133i | 8.9388 | 1.4587 | -0,23327417321102+0,0710902621678604i | -12.257 | 163.0514 | 0,317252878398307+0,684464816128771i | -2.4478 | 65.132 | 0,0964078891538616+6,03418993421285i | 15.6135 | 89.0847 | -2.4478 | 65.132 | 0 | 0
[5 empty] | 42 | 2630.268 | 60 | 1+21,5945759688125i | 21.6177 | 1.5245 | 1+0,25913491162575i | 1.033 | 0.25356 | 1-0,361516338763602i | 1.0633 | -0.3469 | 0,999943524002374+0,0964605694566907i | 1.0046 | 0.096168 | -0,433209598619785-3,00379155103534i | 9.6428 | -98.2067 | 326,048966736478 | 1+13,8822274085223i | 13.9182 | 1.4989 | 1+0,25913491162575i | 1.033 | 0.25356 | 1-0,042766281346338i | 1.0009 | -0.04274 | 6,75735092842099-23,2603139307402i | 27.6842 | -73.8009 | -0,000100699300699301 | 0,00371349583177972i | 0.0037135 | 1.5708 | 1+0,190124175360958i | 1.0179 | 0.18788 | 1+9,08955366034198i | 9.1444 | 1.4612 | -0,232907901019409+0,0713985395490228i | -12.2662 | 162.9569 | 0,315364268169612+0,668676252591405i | -2.6234 | 64.7503 | 0,0869120229165528+5,89997588217071i | 15.4179 | 89.156 | -2.6234 | 64.7503 | 0 | 0
[5 empty] | 43 | 2691.5348 | 60 | 1+22,0975782601602i | 22.1202 | 1.5256 | 1+0,265170939121923i | 1.0346 | 0.25921 | 1-0,36993713605179i | 1.0662 | -0.35432 | 0,999940862370606+0,0987074247564427i | 1.0048 | 0.098394 | -0,439958309756351-2,94508467019908i | 9.4778 | -98.4964 | 326,048966736478 | 1+14,2055860243887i | 14.2407 | 1.5005 | 1+0,265170939121923i | 1.0346 | 0.25921 | 1-0,0437624360076149i | 1.001 | -0.043735 | 6,68315049141087-22,7480555525823i | 27.4984 | -73.6277 | -0,000100699300699301 | 0,00379999426152399i | 0.0038 | 1.5708 | 1+0,194552736310026i | 1.0187 | 0.19215 | 1+9,30127656358784i | 9.3549 | 1.4637 | -0,232525597709869+0,0717383472881817i | -12.2757 | 162.8541 | 0,313577075807361+0,653245691226591i | -2.7979 | 64.3576 | 0,0779043467616818+5,76894338503352i | 15.2227 | 89.2263 | -2.7979 | 64.3576 | 0 | 0
[5 empty] | 44 | 2754.2287 | 60 | 1+22,6122969799975i | 22.6344 | 1.5266 | 1+0,271347563759971i | 1.0362 | 0.26497 | 1-0,378554078906209i | 1.0693 | -0.36188 | 0,999938075299998+0,101006616039348i | 1.005 | 0.10067 | -0,446489142252605-2,88790713381175i | 9.3143 | -98.7887 | 326,048966736478 | 1+14,5364766299984i | 14.5708 | 1.5021 | 1+0,271347563759971i | 1.0362 | 0.26497 | 1-0,0447817940917274i | 1.001 | -0.044752 | 6,61225742336744-22,2473904081286i | 27.3132 | -73.4473 | -0,000100699300699301 | 0,00388850749852457i | 0.0038885 | 1.5708 | 1+0,199084451695096i | 1.0196 | 0.19652 | 1+9,51793112678467i | 9.5703 | 1.4661 | -0,232126619861825+0,0721094464639899i | -12.2854 | 162.7427 | 0,311887400254676+0,638164036546556i | -2.9712 | 63.954 | 0,0693660422558871+5,64101775886171i | 15.0278 | 89.2955 | -2.9712 | 63.954 | 0 | 0
[5 empty] | 45 | 2818.3829 | 60 | 1+23,1390050390027i | 23.1606 | 1.5276 | 1+0,277668060468033i | 1.0378 | 0.27084 | 1-0,38737173614402i | 1.0724 | -0.36957 | 0,999935156878798+0,103359362367058i | 1.0053 | 0.103 | -0,452815688061933-2,83222960220493i | 9.1522 | -99.0835 | 326,048966736478 | 1+14,8750746679304i | 14.9087 | 1.5037 | 1+0,277668060468033i | 1.0378 | 0.27084 | 1-0,0458248960758243i | 1.001 | -0.045793 | 6,54452568191441-21,7580839896699i | 27.1286 | -73.2595 | -0,000100699300699301 | 0,00397908247367136i | 0.0039791 | 1.5708 | 1+0,203721724291648i | 1.0205 | 0.20097 | 1+9,73963222304962i | 9.7908 | 1.4685 | -0,231710303614249+0,0725115885910521i | -12.2953 | 162.623 | 0,310291528272609+0,623422396151847i | -3.1432 | 63.5394 | 0,0612792020208632+5,51612620108129i | 14.8332 | 89.3635 | -3.1432 | 63.5394 | 0 | 0
[5 empty] | 46 | 2884.0315 | 60 | 1+23,6779817047606i | 23.6991 | 1.5286 | 1+0,284135780457127i | 1.0396 | 0.27684 | 1-0,396394783003804i | 1.0757 | -0.37739 | 0,999932100916645+0,105766911196817i | 1.0055 | 0.10538 | -0,458951106884585-2,77802338548045i | 8.9917 | -99.381 | 326,048966736478 | 1+15,2215596673461i | 15.2544 | 1.5052 | 1+0,284135780457127i | 1.0396 | 0.27684 | 1-0,0468922950263849i | 1.0011 | -0.046858 | 6,47981555259708-21,2799057775996i | 26.9445 | -73.0643 | -0,000100699300699301 | 0,00407176721101507i | 0.0040718 | 1.5708 | 1+0,208467012842995i | 1.0215 | 0.20552 | 1+9,9664974012385i | 10.0165 | 1.4708 | -0,231275964527505+0,0729445140420953i | -12.3055 | 162.4947 | 0,308785925767146+0,609012072496178i | -3.3139 | 63.1137 | 0,0536267939213613+5,39419773033538i | 14.639 | 89.4304 | -3.3139 | 63.1137 | 0 | 0
[5 empty] | 47 | 2951.2092 | 60 | 1+24,2295127498334i | 24.2501 | 1.5295 | 1+0,290754152998001i | 1.0414 | 0.28295 | 1-0,405628003624443i | 1.0791 | -0.38535 | 0,999928900931432+0,108230539042884i | 1.0058 | 0.10782 | -0,464908151942938-2,72526043242101i | 8.8327 | -99.681 | 326,048966736478 | 1+15,5761153391786i | 15.6082 | 1.5067 | 1+0,290754152998001i | 1.0414 | 0.28295 | 1-0,0479845568924612i | 1.0012 | -0.047948 | 6,41799338532045-20,8126292505933i | 26.761 | -72.8618 | -0,000100699300699301 | 0,00416661085323027i | 0.0041666 | 1.5708 | 1+0,213322833363939i | 1.0225 | 0.21017 | 1+10,1986469482717i | 10.2476 | 1.4731 | -0,230822897501114+0,0734079504059237i | -12.316 | 162.3579 | 0,307367229369745+0,59492455489542i | -3.4832 | 62.6769 | 0,04639262650178+5,27516312837353i | 14.4451 | 89.4961 | -3.4832 | 62.6769 | 0 | 0
[5 empty] | 48 | 3019.9517 | 60 | 1+24,7938906032817i | 24.814 | 1.5305 | 1+0,29752668723938i | 1.0433 | 0.28919 | 1-0,415076293581725i | 1.0827 | -0.39344 | 0,999925550135563+0,110751552153351i | 1.006 | 0.11031 | -0,470699194892165-2,67391331910937i | 8.6755 | -99.9837 | 326,048966736478 | 1+15,9389296735382i | 15.9703 | 1.5081 | 1+0,29752668723938i | 1.0433 | 0.28919 | 1-0,0491022608057528i | 1.0012 | -0.049063 | 6,35893134082207-20,3560318894346i | 26.5782 | -72.6519 | -0,000100699300699301 | 0,00426366368767147i | 0.0042637 | 1.5708 | 1+0,218291760474794i | 1.0235 | 0.21492 | 1+10,4362039529119i | 10.484 | 1.4753 | -0,23035037675393+0,0739016107805722i | -12.3268 | 162.2126 | 0,30603223825099+0,581151511768545i | -3.6513 | 62.2289 | 0,0395613156191743+5,15895488387609i | 14.2515 | 89.5606 | -3.6513 | 62.2289 | 0 | 0
[5 empty] | 49 | 3090.2954 | 60 | 1+25,3714145057138i | 25.3911 | 1.5314 | 1+0,304456974068565i | 1.0453 | 0.29554 | 1-0,424744662484048i | 1.0865 | -0.40165 | 0,999922041421549+0,113331287202741i | 1.0063 | 0.11286 | -0,476336249902562-2,62395523726949i | 8.5199 | -100.2891 | 326,048966736478 | 1+16,3101950393874i | 16.3408 | 1.5096 | 1+0,304456974068565i | 1.0453 | 0.29554 | 1-0,0502459993876687i | 1.0013 | -0.050204 | 6,30250714688305-19,9098951750163i | 26.3961 | -72.4347 | -0,000100699300699301 | 0,00436297717303613i | 0.004363 | 1.5708 | 1+0,223376428766485i | 1.0246 | 0.21977 | 1+10,6792943710275i | 10.726 | 1.4774 | -0,229857655873602+0,0744251920014461i | -12.3378 | 162.0587 | 0,304777906147207+0,567684783099779i | -3.8179 | 61.7696 | 0,0331182522200919+5,04550713811564i | 14.0583 | 89.6239 | -3.8179 | 61.7696 | 0 | 0
[5 empty] | 50 | 3162.2777 | 60 | 1+25,9623906679471i | 25.9816 | 1.5323 | 1+0,311548688015366i | 1.0474 | 0.30202 | 1-0,434638236628579i | 1.0904 | -0.41001 | 0,999918367346939+0,115971112000722i | 1.0066 | 0.11546 | -0,481830996947552-2,57535998234001i | 8.3662 | -100.5971 | 326,048966736478 | 1+16,6901082865375i | 16.72 | 1.511 | 1+0,311548688015366i | 1.0474 | 0.30202 | 1-0,0514163790635444i | 1.0013 | -0.051371 | 6,24860386398136-19,4740045810099i | 26.2147 | -72.2102 | -0,000100699300699301 | 0,00446460396664877i | 0.0044646 | 1.5708 | 1+0,228579534197445i | 1.0258 | 0.22472 | 1+10,9280470923757i | 10.9737 | 1.4795 | -0,229343967942575+0,0749783728046456i | -12.3492 | 161.8961 | 0,303601333579733+0,55451637311241i | -3.9831 | 61.299 | 0,0270495712075451+4,93475563236284i | 13.8654 | 89.6859 | -3.9831 | 61.299 | 0 | 0
[5 empty] | 51 | 3235.9366 | 60 | 1+26,5671324333655i | 26.5859 | 1.5332 | 1+0,318805589200387i | 1.0496 | 0.30862 | 1-0,444762261719289i | 1.0944 | -0.41849 | 0,999914520118526+0,118672426217345i | 1.0069 | 0.11813 | -0,487194804329948-2,52810194128805i | 8.2143 | -100.9078 | 326,048966736478 | 1+17,0788708500207i | 17.1081 | 1.5123 | 1+0,318805589200387i | 1.0496 | 0.30862 | 1-0,0526140203841758i | 1.0014 | -0.052566 | 6,19710966009366-19,0481495616677i | 26.034 | -71.9783 | -0,000100699300699301 | 0,00456859795238054i | 0.0045686 | 1.5708 | 1+0,233903835523044i | 1.027 | 0.22977 | 1+11,1825940089421i | 11.2272 | 1.4816 | -0,228808525748376+0,0755608119261713i | -12.361 | 161.7249 | 0,302499760246859+0,541638443146343i | -4.1468 | 60.8171 | 0,0213421213437055+4,82663765695196i | 13.673 | 89.7467 | -4.1468 | 60.8171 | 0 | 0
[5 empty] | 52 | 3311.3112 | 60 | 1+27,1859604440576i | 27.2043 | 1.534 | 1+0,326231525328692i | 1.0519 | 0.31535 | 1-0,455122105648287i | 1.0987 | -0.42711 | 0,999910491575825+0,121436662125164i | 1.0073 | 0.12086 | -0,492438750476894-2,48215608016973i | 8.0642 | -101.2213 | 326,048966736478 | 1+17,4766888568942i | 17.5053 | 1.5136 | 1+0,326231525328692i | 1.0519 | 0.31535 | 1-0,0538395583548437i | 1.0014 | -0.053788 | 6,14791759435271-18,6321235351877i | 25.8541 | -71.739 | -0,000100699300699301 | 0,00467501426921921i | 0.004675 | 1.5708 | 1+0,239352155758321i | 1.0282 | 0.23493 | 1+11,4430700848712i | 11.4867 | 1.4836 | -0,228250522086221+0,0761721461382278i | -12.3732 | 161.545 | 0,301470557568417+0,529043304732777i | -4.3089 | 60.3237 | 0,015983436133761+4,72109200192437i | 13.4809 | 89.806 | -4.3089 | 60.3237 | 0 | 0
[5 empty] | 53 | 3388.4416 | 60 | 1+27,8192028108261i | 27.8372 | 1.5349 | 1+0,333830433729914i | 1.0542 | 0.3222 | 1-0,465723261341955i | 1.1031 | -0.43585 | 0,999906273173755+0,124265285358647i | 1.0076 | 0.12364 | -0,497573645032213-2,43749793144066i | 7.9162 | -101.5374 | 326,048966736478 | 1+17,8837732355311i | 17.9117 | 1.5149 | 1+0,333830433729914i | 1.0542 | 0.3222 | 1-0,0550936427720027i | 1.0015 | -0.055038 | 6,10092540927232-18,2257238630473i | 25.6749 | -71.4924 | -0,000100699300699301 | 0,00478390934050456i | 0.0047839 | 1.5708 | 1+0,244927383674783i | 1.0296 | 0.2402 | 1+11,7096134280263i | 11.7522 | 1.4856 | -0,227669130162468+0,0768119882244642i | -12.3857 | 161.3564 | 0,300511221363228+0,516723412860892i | -4.4695 | 59.819 | 0,0109617056355968+4,61805890917667i | 13.2892 | 89.864 | -4.4695 | 59.819 | 0 | 0
[5 empty] | 54 | 3467.3685 | 60 | 1+28,4671952871553i | 28.4848 | 1.5357 | 1+0,341606343445864i | 1.0567 | 0.32918 | 1-0,476571349673359i | 1.1078 | -0.44473 | 0,999901855964521+0,127159795691271i | 1.008 | 0.12649 | -0,502610049272801-2,39410358101854i | 7.7702 | -101.8563 | 326,048966736478 | 1+18,300339827457i | 18.3276 | 1.5162 | 1+0,341606343445864i | 1.0567 | 0.32918 | 1-0,0563769385678093i | 1.0016 | -0.056317 | 6,05603533125378-17,82875182568i | 25.4967 | -71.2385 | -0,000100699300699301 | 0,00489534090384475i | 0.0048953 | 1.5708 | 1+0,250632475332064i | 1.0309 | 0.24557 | 1+11,9823653632159i | 12.024 | 1.4875 | -0,227063504107754+0,0774799248966553i | -12.3987 | 161.159 | 0,299619364639783+0,504671359433031i | -4.6285 | 59.3027 | 0,00626574913994649+4,51748002604345i | 13.0979 | 89.9205 | -4.6285 | 59.3027 | 0 | 0
[5 empty] | 55 | 3548.1339 | 60 | 1+29,1302814472337i | 29.1474 | 1.5365 | 1+0,349563377366805i | 1.0593 | 0.33629 | 1-0,487672122442529i | 1.1126 | -0.45374 | 0,999897230578629+0,13012172783073i | 1.0083 | 0.12941 | -0,507558295873683-2,3519496550973i | 7.6262 | -102.1779 | 326,048966736478 | 1+18,7266095017931i | 18.7533 | 1.5174 | 1+0,349563377366805i | 1.0593 | 0.33629 | 1-0,0576901261626818i | 1.0017 | -0.057626 | 6,01315387909298-17,4410125948458i | 25.3192 | -70.9773 | -0,000100699300699301 | 0,00500936804172966i | 0.0050094 | 1.5708 | 1+0,25647045564528i | 1.0324 | 0.25106 | 1+12,2614705071264i | 12.3022 | 1.4894 | -0,226432779608994+0,0781755146560785i | -12.4122 | 160.9529 | 0,2987927104807+0,492879866906209i | -4.7859 | 58.775 | 0,00188498866558962+4,4192983602507i | 12.9071 | 89.9756 | -4.7859 | 58.775 | 0 | 0
[5 empty] | 56 | 3630.7805 | 60 | 1+29,8088128681204i | 29.8256 | 1.5373 | 1+0,357705754417445i | 1.0621 | 0.34352 | 1-0,499031465426124i | 1.1176 | -0.46287 | 0,999892387205016+0,13315265223265i | 1.0087 | 0.13239 | -0,512428508044308-2,31101330671109i | 7.4845 | -102.5021 | 326,048966736478 | 1+19,1628082723632i | 19.1889 | 1.5187 | 1+0,357705754417445i | 1.0621 | 0.34352 | 1-0,0590339018260651i | 1.0017 | -0.058965 | 5,97219168021243-17,0623152030243i | 25.1427 | -70.7088 | -0,000100699300699301 | 0,00512605121285714i | 0.0051261 | 1.5708 | 1+0,262444419988867i | 1.0339 | 0.25666 | 1+12,5470768449997i | 12.5869 | 1.4913 | -0,22577607466978+0,0788982856036477i | -12.4261 | 160.7378 | 0,298029085001857+0,481341782119727i | -4.9416 | 58.2357 | -0,00219057678620893+4,32345823618247i | 12.7166 | 90.029 | -4.9416 | 58.2357 | 0 | 0
[5 empty] | 57 | 3715.3523 | 60 | 1+30,5031493161559i | 30.5195 | 1.538 | 1+0,366037791793871i | 1.0649 | 0.35089 | 1-0,510655401498145i | 1.1228 | -0.47214 | 0,999887315570236+0,136254175933266i | 1.0091 | 0.13544 | -0,517230618056498-2,27127220204414i | 7.345 | -102.829 | 326,048966736478 | 1+19,6091674175288i | 19.6346 | 1.5198 | 1+0,366037791793871i | 1.0649 | 0.35089 | 1-0,0604089780456021i | 1.0018 | -0.060336 | 5,9330632943474-16,6924725101344i | 24.9671 | -70.4331 | -0,000100699300699301 | 0,00524545228418895i | 0.0052455 | 1.5708 | 1+0,268557535837794i | 1.0354 | 0.26237 | 1+12,8393358090962i | 12.8782 | 1.4931 | -0,225092490508871+0,0796477332037798i | -12.4405 | 160.514 | 0,297326410367353+0,470050070309893i | -5.0955 | 57.6849 | -0,00597039627280993+4,22990525240634i | 12.5266 | 90.0809 | -5.0955 | 57.6849 | 0 | 0
[5 empty] | 58 | 3801.894 | 60 | 1+31,2136589377159i | 31.2297 | 1.5388 | 1+0,374563907252591i | 1.0678 | 0.35839 | 1-0,522550093823369i | 1.1283 | -0.48152 | 0,999882004916674+0,139427943401501i | 1.0096 | 0.13855 | -0,521974385182234-2,23270450648089i | 7.2077 | -103.1586 | 326,048966736478 | 1+20,0659236028174i | 20.0908 | 1.521 | 1+0,374563907252591i | 1.0678 | 0.35839 | 1-0,0618160839049068i | 1.0019 | -0.061738 | 5,89568704442024-16,3313011678618i | 24.7924 | -70.1501 | -0,000100699300699301 | 0,00536763456375365i | 0.0053676 | 1.5708 | 1+0,274813044447003i | 1.0371 | 0.26819 | 1+13,1384023589876i | 13.1764 | 1.4948 | -0,224381112606855+0,080423318007937i | -12.4554 | 160.2812 | 0,296682697841935+0,458997809315013i | -5.2477 | 57.1226 | -0,00946339130249152+4,13858624041114i | 12.3371 | 90.131 | -5.2477 | 57.1226 | 0 | 0
[5 empty] | 59 | 3890.4514 | 60 | 1+31,9407184544062i | 31.9564 | 1.5395 | 1+0,383288621452875i | 1.0709 | 0.36602 | 1-0,534721849125105i | 1.134 | -0.49104 | 0,99987644397972+0,142675637410874i | 1.01 | 0.14174 | -0,526669413057083-2,1952888703899i | 7.0729 | -103.4908 | 326,048966736478 | 1+20,533319006404i | 20.5577 | 1.5221 | 1+0,383288621452875i | 1.0709 | 0.36602 | 1-0,0632559654701303i | 1.002 | -0.063172 | 5,85998485434519-15,9786215818608i | 24.6188 | -69.86 | -0,000100699300699301 | 0,00549266283421307i | 0.0054927 | 1.5708 | 1+0,281214262569958i | 1.0388 | 0.27413 | 1+13,4444350637169i | 13.4816 | 1.4966 | -0,223641011910988+0,0812244633448296i | -12.4709 | 160.0394 | 0,296096040862949+0,448178183975229i | -5.398 | 56.5486 | -0,0126779796320662+4,04944922451312i | 12.148 | 90.1794 | -5.398 | 56.5486 | 0 | 0
[5 empty] | 60 | 3981.0717 | 60 | 1+32,6847133628065i | 32.7 | 1.5402 | 1+0,392216560353678i | 1.0742 | 0.37378 | 1-0,547177121029127i | 1.1399 | -0.50067 | 0,999870620963881+0,145998979931737i | 1.0105 | 0.14499 | -0,531325166482917-2,15900441463255i | 6.9404 | -103.8256 | 326,048966736478 | 1+21,0116014475185i | 21.0354 | 1.5232 | 1+0,392216560353678i | 1.0742 | 0.37378 | 1-0,0647293861855378i | 1.0021 | -0.064639 | 5,82588209350894-15,6342578720736i | 24.4462 | -69.5628 | -0,000100699300699301 | 0,00562060338721118i | 0.0056206 | 1.5708 | 1+0,287764584217238i | 1.0406 | 0.28019 | 1+13,7575961858752i | 13.7939 | 1.4982 | -0,222871246208499+0,0820505529854278i | -12.4869 | 159.7887 | 0,295564608114567+0,437584480733809i | -5.5465 | 55.9631 | -0,0156220985237001+3,96244338289439i | 11.9593 | 90.2259 | -5.5465 | 55.9631 | 0 | 0
[5 empty] | 61 | 4073.8028 | 60 | 1+33,4460381388649i | 33.461 | 1.5409 | 1+0,401352457666379i | 1.0775 | 0.38167 | 1-0,559922513485462i | 1.1461 | -0.51043 | 0,99986452351776+0,149399733044284i | 1.011 | 0.14832 | -0,53595098768082-2,12383071578731i | 6.8105 | -104.163 | 326,048966736478 | 1+21,5010245178417i | 21.5243 | 1.5243 | 1+0,401352457666379i | 1.0775 | 0.38167 | 1-0,0662371272782953i | 1.0022 | -0.066141 | 5,79330742768192-15,2980378313954i | 24.2747 | -69.2585 | -0,000100699300699301 | 0,00575152405852267i | 0.0057515 | 1.5708 | 1+0,294467482456084i | 1.0425 | 0.28637 | 1+14,0780517676345i | 14.1135 | 1.4999 | -0,222070861678462+0,0829009287921065i | -12.5036 | 159.529 | 0,295086636587675+0,427210082448286i | -5.693 | 55.366 | -0,0183032275140966+3,87751900974073i | 11.7712 | 90.2705 | -5.693 | 55.366 | 0 | 0
[5 empty] | 62 | 4168.6938 | 60 | 1+34,2250964470554i | 34.2397 | 1.5416 | 1+0,410701157364665i | 1.0811 | 0.3897 | 1-0,5729647842699i | 1.1525 | -0.5203 | 0,999858138707857+0,152879699872832i | 1.0115 | 0.15173 | -0,540556112002726-2,08974779107826i | 6.6832 | -104.5028 | 326,048966736478 | 1+22,0018477159642i | 22.0246 | 1.5254 | 1+0,410701157364665i | 1.0811 | 0.3897 | 1-0,0677799881726881i | 1.0023 | -0.067676 | 5,76219267611849-14,9697928828942i | 24.1044 | -68.9472 | -0,000100699300699301 | 0,00588549426402041i | 0.0058855 | 1.5708 | 1+0,301326511251867i | 1.0444 | 0.29267 | 1+14,405971718786i | 14.4406 | 1.5015 | -0,221238894632336+0,0837748883625685i | -12.5208 | 159.2602 | 0,294660424609742+0,417048463421788i | -5.8377 | 54.7574 | -0,0207284107477628+3,79462747845196i | 11.5835 | 90.313 | -5.8377 | 54.7574 | 0 | 0
[5 empty] | 63 | 4265.7952 | 60 | 1+35,0223013544047i | 35.0366 | 1.5423 | 1+0,420267616252856i | 1.0847 | 0.39786 | 1-0,586310848567043i | 1.1592 | -0.53029 | 0,999851452991134+0,156440725541854i | 1.012 | 0.15521 | -0,545149683107569-2,05673608299614i | 6.5584 | -104.8452 | 326,048966736478 | 1+22,5143365849745i | 22.5365 | 1.5264 | 1+0,420267616252856i | 1.0847 | 0.39786 | 1-0,0693587869139841i | 1.0024 | -0.069248 | 5,73247267461412-14,6493580357853i | 23.9351 | -68.629 | -0,000100699300699301 | 0,00602258503648066i | 0.0060226 | 1.5708 | 1+0,308345307352443i | 1.0465 | 0.2991 | 1+14,7415299068285i | 14.7754 | 1.5031 | -0,220374373452969+0,0846716826805266i | -12.5388 | 158.9824 | 0,294284324829953+0,407093184666914i | -5.9803 | 54.1371 | -0,0229042789249165+3,71372120590412i | 11.3964 | 90.3534 | -5.9803 | 54.1371 | 0 | 0
[5 empty] | 64 | 4365.1583 | 60 | 1+35,838075549507i | 35.852 | 1.5429 | 1+0,430056906594084i | 1.0886 | 0.40615 | 1-0,599967782636836i | 1.1662 | -0.5404 | 0,999844452186289+0,160084698154296i | 1.0126 | 0.15876 | -0,54974076760502-2,02477644359873i | 6.4364 | -105.19 | 326,048966736478 | 1+23,0387628532545i | 23.0605 | 1.5274 | 1+0,430056906594084i | 1.0886 | 0.40615 | 1-0,0709743606021739i | 1.0025 | -0.070856 | 5,70408514429144-14,3365718403364i | 23.7671 | -68.3039 | -0,000100699300699301 | 0,00616286906324558i | 0.0061629 | 1.5708 | 1+0,31552759221641i | 1.0486 | 0.30564 | 1+15,0849042491547i | 15.118 | 1.5046 | -0,219476320741507+0,0855905137865552i | -12.5574 | 158.6954 | 0,293956737146091+0,397337889416394i | -6.121 | 53.5054 | -0,0248370709131216+3,63475361774549i | 11.2097 | 90.3915 | -6.121 | 53.5054 | 0 | 0
[5 empty] | 65 | 4466.8359 | 60 | 1+36,6728515666387i | 36.6865 | 1.5435 | 1+0,440074218799665i | 1.0925 | 0.41457 | 1-0,613942827566497i | 1.1734 | -0.55061 | 0,999837121443676+0,16381354979267i | 1.0132 | 0.1624 | -0,55433836916696-1,99385011847686i | 6.3172 | -105.5372 | 326,048966736478 | 1+23,5754045785535i | 23.5966 | 1.5284 | 1+0,440074218799665i | 1.0925 | 0.41457 | 1-0,0726275658358117i | 1.0026 | -0.0725 | 5,67697056589511-14,0312763418751i | 23.6003 | -67.972 | -0,000100699300699301 | 0,00630642072476306i | 0.0063064 | 1.5708 | 1+0,322877173986272i | 1.0508 | 0.31231 | 1+15,4362768073862i | 15.4686 | 1.5061 | -0,218543755681178+0,086530532484015i | -12.5768 | 158.3993 | 0,293676101561046+0,387776298896957i | -6.2596 | 52.8621 | -0,0265326550694052+3,55767911471683i | 11.0236 | 90.4273 | -6.2596 | 52.8621 | 0 | 0
[5 empty] | 66 | 4570.8819 | 60 | 1+37,5270720150937i | 37.5404 | 1.5442 | 1+0,450324864181125i | 1.0967 | 0.42312 | 1-0,628243393109828i | 1.181 | -0.56093 | 0,999829445213808+0,167629257543474i | 1.0138 | 0.16611 | -0,558951442103888-1,96393873037165i | 6.2008 | -105.8867 | 326,048966736478 | 1+24,1245462954174i | 24.1453 | 1.5294 | 1+0,450324864181125i | 1.0967 | 0.42312 | 1-0,0743192791661953i | 1.0028 | -0.074183 | 5,65107205938264-13,7333170340532i | 23.4348 | -67.6335 | -0,000100699300699301 | 0,00645331613402415i | 0.0064533 | 1.5708 | 1+0,330397949507566i | 1.0532 | 0.31911 | 1+15,7958338839042i | 15.8275 | 1.5076 | -0,217575696626171+0,087490836096459i | -12.5969 | 158.0941 | 0,29344089095839+0,378402208384739i | -6.396 | 52.2074 | -0,0279965503178117+3,48245303998891i | 10.838 | 90.4606 | -6.396 | 52.2074 | 0 | 0
[5 empty] | 67 | 4677.3514 | 60 | 1+38,4011898138606i | 38.4142 | 1.5448 | 1+0,460814277766327i | 1.1011 | 0.43181 | 1-0,64287706161597i | 1.1888 | -0.57135 | 0,999821407214372+0,171533844545463i | 1.0144 | 0.16991 | -0,56358890440033-1,935024262428i | 6.0873 | -106.2386 | 326,048966736478 | 1+24,6864791660532i | 24.7067 | 1.5303 | 1+0,460814277766327i | 1.1011 | 0.43181 | 1-0,0760503975621246i | 1.0029 | -0.075904 | 5,62633526860338-13,4425428115096i | 23.2707 | -67.2884 | -0,000100699300699301 | 0,00660363317691924i | 0.0066036 | 1.5708 | 1+0,338093906395022i | 1.0556 | 0.32603 | 1+16,1637661206301i | 16.1947 | 1.509 | -0,216571163923044+0,0884704662945103i | -12.6177 | 157.7797 | 0,293249603788289+0,369209483562652i | -6.5304 | 51.5412 | -0,0292339470245346+3,40903164751657i | 10.6529 | 90.4913 | -6.5304 | 51.5412 | 0 | 0
[5 empty] | 68 | 4786.3009 | 60 | 1+39,2956684317666i | 39.3084 | 1.5454 | 1+0,4715480211812i | 1.1056 | 0.44063 | 1-0,657851592049665i | 1.197 | -0.58188 | 0,999812990395692+0,175529381062348i | 1.0151 | 0.17379 | -0,568259650200122-1,90708904106899i | 5.9769 | -106.5926 | 326,048966736478 | 1+25,2615011347071i | 25.2813 | 1.5312 | 1+0,4715480211812i | 1.1056 | 0.44063 | 1-0,0778218388854875i | 1.003 | -0.077665 | 5,60270825086589-13,1588059220664i | 23.1079 | -66.9368 | -0,000100699300699301 | 0,00675745155353415i | 0.0067575 | 1.5708 | 1+0,345969125146852i | 1.0582 | 0.33308 | 1+16,5402686001058i | 16.5705 | 1.5104 | -0,215529182971001+0,0894684070117643i | -12.6394 | 157.4562 | 0,293100756657055+0,360192057202082i | -6.6626 | 50.8636 | -0,0302497277097602+3,33737207141358i | 10.4684 | 90.5193 | -6.6626 | 50.8636 | 0 | 0
[5 empty] | 69 | 4897.7882 | 60 | 1+40,2109821332148i | 40.2234 | 1.5459 | 1+0,482531785598578i | 1.1103 | 0.44958 | 1-0,673174924105158i | 1.2055 | -0.59249 | 0,99980417690457+0,179617985580479i | 1.0158 | 0.17776 | -0,572972561729049-1,88011571847598i | 5.8694 | -106.9488 | 326,048966736478 | 1+25,8499170856381i | 25.8693 | 1.5321 | 1+0,482531785598578i | 1.1103 | 0.44958 | 1-0,0796345423779211i | 1.0032 | -0.079467 | 5,58014137119967-12,8819619185793i | 22.9465 | -66.579 | -0,000100699300699301 | 0,00691485282040819i | 0.0069149 | 1.5708 | 1+0,354027781308276i | 1.0608 | 0.34026 | 1+16,9255409489297i | 16.9551 | 1.5118 | -0,214448787526161+0,090483582470863i | -12.662 | 157.1234 | 0,29299287681604+0,351343926193299i | -6.7926 | 50.1746 | -0,0310484876320523+3,26743229635753i | 10.2845 | 90.5444 | -6.7926 | 50.1746 | 0 | 0
[5 empty] | 70 | 5011.8723 | 60 | 1+41,1476162296454i | 41.1598 | 1.5465 | 1+0,493771394755745i | 1.1153 | 0.45865 | 1-0,688855182415938i | 1.2143 | -0.60321 | 0,999794948046407+0,18380182593209i | 1.0165 | 0.18181 | -0,577736520638904-1,85408725465912i | 5.765 | -107.3071 | 326,048966736478 | 1+26,452039004772i | 26.4709 | 1.533 | 1+0,493771394755745i | 1.1153 | 0.45865 | 1-0,0814894691588116i | 1.0033 | -0.08131 | 5,55858720112408-12,6118696105546i | 22.7866 | -66.2149 | -0,000100699300699301 | 0,00707592043377653i | 0.0070759 | 1.5708 | 1+0,362274147685463i | 1.0636 | 0.34757 | 1+17,3197874436007i | 17.3486 | 1.5131 | -0,213329023253409+0,091514855342424i | -12.6854 | 156.7814 | 0,292924494548082+0,34265914895072i | -6.9203 | 49.4743 | -0,0316345552772832+3,19917112903808i | 10.1012 | 90.5665 | -6.9203 | 49.4743 | 0 | 0
[5 empty] | 71 | 5128.6138 | 60 | 1+42,1060673368539i | 42.1179 | 1.5471 | 1+0,505272808042247i | 1.1204 | 0.46786 | 1-0,70490068086251i | 1.2235 | -0.61401 | 0,99978528424556+0,188083120444714i | 1.0173 | 0.18595 | -0,582560418753344-1,82898689910332i | 5.6639 | -107.6675 | 326,048966736478 | 1+27,0681861451204i | 27.0867 | 1.5339 | 1+0,505272808042247i | 1.1204 | 0.46786 | 1-0,0833876027348905i | 1.0035 | -0.083195 | 5,53800042174348-12,3483910156377i | 22.6281 | -65.8447 | -0,000100699300699301 | 0,00724073979381971i | 0.0072407 | 1.5708 | 1+0,370712596611017i | 1.0665 | 0.35501 | 1+17,7232171188288i | 17.7514 | 1.5144 | -0,212168951527788+0,0925610250610407i | -12.7097 | 156.4302 | 0,292894135452704+0,334131843221013i | -7.0458 | 48.7628 | -0,0320120127797909+3,13254817066806i | 9.9184 | 90.5855 | -7.0458 | 48.7628 | 0 | 0
[5 empty] | 72 | 5248.0746 | 60 | 1+43,0868436383042i | 43.0984 | 1.5476 | 1+0,517042123659651i | 1.1258 | 0.47719 | 1-0,72131992698054i | 1.233 | -0.62489 | 0,999775165003809+0,192464139117374i | 1.0181 | 0.19018 | -0,587453168192358-1,80479817197541i | 5.5659 | -108.0298 | 326,048966736478 | 1+27,6986851960527i | 27.7167 | 1.5347 | 1+0,517042123659651i | 1.1258 | 0.47719 | 1-0,085329949521705i | 1.0036 | -0.085124 | 5,51833773099401-12,0913913110669i | 22.4712 | -65.4687 | -0,000100699300699301 | 0,0074093982899441i | 0.0074094 | 1.5708 | 1+0,379347602262256i | 1.0695 | 0.36258 | 1+18,1360438783678i | 18.1636 | 1.5157 | -0,210967653485331+0,0936208263239797i | -12.735 | 156.0699 | 0,292900312634411+0,325756184323459i | -7.1691 | 48.04 | -0,0321847162987006+3,06752379057916i | 9.7362 | 90.6011 | -7.1691 | 48.04 | 0 | 0
[5 empty] | 73 | 5370.318 | 60 | 1+44,0904651545732i | 44.1018 | 1.5481 | 1+0,529085581854879i | 1.1313 | 0.48664 | 1-0,73812162647165i | 1.2429 | -0.63586 | 0,999764568856888+0,196947204824156i | 1.019 | 0.1945 | -0,592423710848149-1,78150484487922i | 5.4713 | -108.3941 | 326,048966736478 | 1+28,3438704565114i | 28.3615 | 1.5355 | 1+0,529085581854879i | 1.1313 | 0.48664 | 1-0,0873175393772311i | 1.0038 | -0.087097 | 5,49955775487272-11,8407387851812i | 22.3159 | -65.087 | -0,000100699300699301 | 0,0075819853471168i | 0.007582 | 1.5708 | 1+0,388183743033473i | 1.0727 | 0.37028 | 1+18,55848660843i | 18.5854 | 1.517 | -0,209724234321115+0,0946929277995519i | -12.7613 | 155.7003 | 0,292941518802002+0,317526403853565i | -7.29 | 47.3062 | -0,0321563163669143+3,00405910093008i | 9.5547 | 90.6133 | -7.29 | 47.3062 | 0 | 0
[5 empty] | 74 | 5495.4087 | 60 | 1+45,1174640190736i | 45.1285 | 1.5486 | 1+0,541409568228884i | 1.1372 | 0.49622 | 1-0,755314687819313i | 1.2532 | -0.64689 | 0,999753473328947+0,201534694545842i | 1.0199 | 0.19892 | -0,597481027181465-1,75909092114621i | 5.3799 | -108.7602 | 326,048966736478 | 1+29,0040840122616i | 29.0213 | 1.5363 | 1+0,541409568228884i | 1.1372 | 0.49622 | 1-0,0893514261479195i | 1.004 | -0.089115 | 5,48162096248783-11,5963047890614i | 22.1623 | -64.6997 | -0,000100699300699301 | 0,00775859247327998i | 0.0077586 | 1.5708 | 1+0,397225703963466i | 1.076 | 0.37811 | 1+18,9907692937427i | 19.0171 | 1.5182 | -0,208437827829793+0,0957759310733064i | -12.7885 | 155.3215 | 0,293016218290597+0,309436788881885i | -7.4086 | 46.5613 | -0,0319302782250253+2,94211593255741i | 9.3737 | 90.6218 | -7.4086 | 46.5613 | 0 | 0
[5 empty] | 75 | 5623.4133 | 60 | 1+46,1683847601971i | 46.1792 | 1.5491 | 1+0,554020617122365i | 1.1432 | 0.50592 | 1-0,772908227012228i | 1.2639 | -0.658 | 0,999741854884884+0,206229040630202i | 1.0208 | 0.20343 | -0,602634144303265-1,73754061565127i | 5.292 | -109.1282 | 326,048966736478 | 1+29,6796759172696i | 29.6965 | 1.5371 | 1+0,554020617122365i | 1.1432 | 0.50592 | 1-0,0914326882274573i | 1.0042 | -0.091179 | 5,4644895847721-11,357963688379i | 22.0103 | -64.3071 | -0,000100699300699301 | 0,00793931330786962i | 0.0079393 | 1.5708 | 1+0,406478279219604i | 1.0795 | 0.38608 | 1+19,4331211363074i | 19.4588 | 1.5194 | -0,20710760118115+0,0968683698612113i | -12.8169 | 154.9336 | 0,293122839022288+0,30148168168099i | -7.5249 | 45.8054 | -0,031509902145423+2,88165681200322i | 9.1934 | 90.6265 | -7.5249 | 45.8054 | 0 | 0
[5 empty] | 76 | 5754.3994 | 60 | 1+47,2437845900313i | 47.2544 | 1.5496 | 1+0,566925415080376i | 1.1495 | 0.51574 | 1-0,790911572377756i | 1.275 | -0.66917 | 0,999729688880422+0,211032732081669i | 1.0218 | 0.20804 | -0,607892143302565-1,71683833414489i | 5.2075 | -109.4979 | 326,048966736478 | 1+30,3710043793058i | 30.3875 | 1.5379 | 1+0,566925415080376i | 1.1495 | 0.51574 | 1-0,0935624291285482i | 1.0044 | -0.093291 | 5,44812753670902-11,1255928155191i | 21.86 | -63.9093 | -0,000100699300699301 | 0,0081242436714643i | 0.0081242 | 1.5708 | 1+0,415946374639761i | 1.0831 | 0.39418 | 1+19,8857766769264i | 19.9109 | 1.5206 | -0,205732759920254+0,0979687095197845i | -12.8463 | 154.5365 | 0,293259764425747+0,293655480013951i | -7.6388 | 45.0386 | -0,0308983437456896+2,82264493975628i | 9.0136 | 90.6272 | -7.6388 | 45.0386 | 0 | 0
[5 empty] | 77 | 5888.4366 | 60 | 1+48,3442336998005i | 48.3546 | 1.5501 | 1+0,580130804397606i | 1.1561 | 0.52568 | 1-0,80933426952791i | 1.2865 | -0.68041 | 0,999716949509835+0,215948315881033i | 1.0228 | 0.21274 | -0,613264165777097-1,69696865209539i | 5.1266 | -109.8692 | 326,048966736478 | 1+31,0784359498718i | 31.0945 | 1.5386 | 1+0,580130804397606i | 1.1561 | 0.52568 | 1-0,095741778068008i | 1.0046 | -0.095451 | 5,43250034292634-10,899072422039i | 21.7115 | -63.5066 | -0,000100699300699301 | 0,0083134816165907i | 0.0083135 | 1.5708 | 1+0,425635010333452i | 1.0868 | 0.40241 | 1+20,3489759195589i | 20.3735 | 1.5217 | -0,204312553178529+0,0990753468836541i | -12.8769 | 154.1303 | 0,293425325339857+0,285952638017855i | -7.7503 | 44.2611 | -0,030098634282933+2,76504416974548i | 8.8346 | 90.6237 | -7.7503 | 44.2611 | 0 | 0
[5 empty] | 78 | 6025.5959 | 60 | 1+49,470315562189i | 49.4804 | 1.5506 | 1+0,593643786746269i | 1.1629 | 0.53573 | 1-0,828186086420576i | 1.2984 | -0.69169 | 0,999703609751208+0,220978398335893i | 1.0238 | 0.21755 | -0,618759419519256-1,67791629303776i | 5.0491 | -110.2423 | 326,048966736478 | 1+31,8023457185501i | 31.8181 | 1.5394 | 1+0,593643786746269i | 1.1629 | 0.53573 | 1-0,097971890565492i | 1.0048 | -0.09766 | 5,41757506651705-10,6782856315192i | 21.5648 | -63.0993 | -0,000100699300699301 | 0,00850712747971214i | 0.0085071 | 1.5708 | 1+0,435549323343569i | 1.0907 | 0.41077 | 1+20,8229644585744i | 20.847 | 1.5228 | -0,202846279078649+0,100186610461278i | -12.9087 | 153.715 | 0,293617791931551+0,278367667715528i | -7.8595 | 43.4728 | -0,0291137009129721+2,70881899012655i | 8.6561 | 90.6158 | -7.8595 | 43.4728 | 0 | 0
[5 empty] | 79 | 6165.95 | 60 | 1+50,6226272407055i | 50.6325 | 1.551 | 1+0,607471526888466i | 1.1701 | 0.5459 | 1-0,847477018538597i | 1.3108 | -0.70303 | 0,999689641309126+0,226125646462544i | 1.0249 | 0.22245 | -0,624387183305415-1,65966610642861i | 4.9753 | -110.6169 | 326,048966736478 | 1+32,5431175118821i | 32.5585 | 1.5401 | 1+0,607471526888466i | 1.1701 | 0.5459 | 1-0,100253949056165i | 1.005 | -0.09992 | 5,40332024095278-10,4631183928565i | 21.4199 | -62.6875 | -0,000100699300699301 | 0,00870528393442846i | 0.0087053 | 1.5708 | 1+0,445694570370098i | 1.0948 | 0.41927 | 1+21,3079936089704i | 21.3314 | 1.5239 | -0,201333290312431+0,101300761019417i | -12.9416 | 153.2908 | 0,293835365663141+0,270895141187685i | -7.9663 | 42.6738 | -0,0279463868901579+2,65393450540245i | 8.4783 | 90.6033 | -7.9663 | 42.6738 | 0 | 0
[5 empty] | 80 | 6309.5734 | 60 | 1+51,8017797062546i | 51.8114 | 1.5515 | 1+0,621621356475056i | 1.1775 | 0.55617 | 1-0,867217294189532i | 1.3237 | -0.71441 | 0,99967501455465+0,231392789400076i | 1.0261 | 0.22746 | -0,630156810732779-1,64220304501105i | 4.9051 | -110.9931 | 326,048966736478 | 1+33,301144096878i | 33.3162 | 1.5408 | 1+0,621621356475056i | 1.1775 | 0.55617 | 1-0,102589163517645i | 1.0052 | -0.10223 | 5,38970580496075-10,2534594340457i | 21.277 | -62.2714 | -0,000100699300699301 | 0,00890805604591487i | 0.0089081 | 1.5708 | 1+0,456076130557302i | 1.0991 | 0.4279 | 1+21,8043205396225i | 21.8272 | 1.525 | -0,199772999867137+0,102415992586437i | -12.9758 | 152.8575 | 0,294076171350071+0,263529693436503i | -8.0707 | 41.8644 | -0,0265994716757745+2,60035641991924i | 8.3011 | 90.5861 | -8.0707 | 41.8644 | 0 | 0
[5 empty] | 81 | 6456.5423 | 60 | 1+53,0083981610817i | 53.0178 | 1.5519 | 1+0,636100777932981i | 1.1852 | 0.56654 | 1-0,887417379928824i | 1.337 | -0.72582 | 0,999659698462473+0,236782619857394i | 1.0273 | 0.23258 | -0,636077733043432-1,62551214169685i | 4.8386 | -111.3709 | 326,048966736478 | 1+34,0768273892669i | 34.0915 | 1.5415 | 1+0,636100777932981i | 1.1852 | 0.56654 | 1-0,10497877211155i | 1.0055 | -0.1046 | 5,37670304023914-10,0492002164926i | 21.1359 | -61.8515 | -0,000100699300699301 | 0,00911555132662889i | 0.0091156 | 1.5708 | 1+0,466699508345809i | 1.1035 | 0.43665 | 1+22,312208409639i | 22.3346 | 1.526 | -0,198164886871503+0,103530433903605i | -13.0114 | 152.4154 | 0,294338249355487+0,256266025969203i | -8.1728 | 41.0445 | -0,0250756909129752+2,54805102277713i | 8.1246 | 90.5638 | -8.1728 | 41.0445 | 0 | 0
[5 empty] | 82 | 6606.9345 | 60 | 1+54,243122370263i | 54.2523 | 1.5524 | 1+0,650917468443157i | 1.1932 | 0.57702 | 1-0,908087986109314i | 1.3508 | -0.73727 | 0,99964366054511+0,242297995593949i | 1.0286 | 0.2378 | -0,642159460871478-1,60957848597891i | 4.7757 | -111.7501 | 326,048966736478 | 1+34,8705786665977i | 34.8849 | 1.5421 | 1+0,650917468443157i | 1.1932 | 0.57702 | 1-0,107424041839988i | 1.0058 | -0.10701 | 5,36428451189155-9,85023488989487i | 20.9969 | -61.428 | -0,000100699300699301 | 0,00932787979331488i | 0.0093279 | 1.5708 | 1+0,47757033639114i | 1.1082 | 0.44554 | 1+22,8319265078913i | 22.8538 | 1.527 | -0,196508502528828+0,104642150352039i | -13.0482 | 151.9644 | 0,294619547973786+0,249098911127836i | -8.2725 | 40.2143 | -0,0233777562191144+2,49698517419493i | 7.9487 | 90.5364 | -8.2725 | 40.2143 | 0 | 0
[5 empty] | 83 | 6760.8298 | 60 | 1+55,5066070009175i | 55.5156 | 1.5528 | 1+0,666079284011011i | 1.2015 | 0.5876 | 1-0,929240072560004i | 1.3651 | -0.74874 | 0,999626866783988+0,247941840934961i | 1.0299 | 0.24313 | -0,648411584845058-1,59438719989195i | 4.7166 | -112.1308 | 326,048966736478 | 1+35,6828187863042i | 35.6968 | 1.5428 | 1+0,666079284011011i | 1.2015 | 0.5876 | 1-0,109926269217334i | 1.006 | -0.10949 | 5,35242401146534-9,65646024772526i | 20.8599 | -61.0011 | -0,000100699300699301 | 0,00954515402533636i | 0.0095452 | 1.5708 | 1+0,488694378550216i | 1.113 | 0.45456 | 1+23,3637503957944i | 23.3851 | 1.528 | -0,194803476100213+0,105749146381107i | -13.0864 | 151.5047 | 0,294917916061003+0,242023197187651i | -8.3698 | 39.3739 | -0,0215083747356553+2,4471262933626i | 7.7735 | 90.5036 | -8.3698 | 39.3739 | 0 | 0
[5 empty] | 84 | 6918.3097 | 60 | 1+56,7995219693207i | 56.8083 | 1.5532 | 1+0,681594263631849i | 1.2102 | 0.59827 | 1-0,950884854397111i | 1.3799 | -0.76023 | 0,999609281557288+0,253717148321935i | 1.0313 | 0.24857 | -0,654843774971464-1,57992341354581i | 4.6612 | -112.5129 | 326,048966736478 | 1+36,5139784088491i | 36.5277 | 1.5434 | 1+0,681594263631849i | 1.2102 | 0.59827 | 1-0,112486780957666i | 1.0063 | -0.11202 | 5,34109650248354-9,4677756833486i | 20.7249 | -60.5712 | -0,000100699300699301 | 0,00976748922436713i | 0.0097675 | 1.5708 | 1+0,500077532937434i | 1.1181 | 0.46371 | 1+23,907962053413i | 23.9289 | 1.529 | -0,193049520896992+0,106849368461502i | -13.1261 | 151.0363 | 0,295231095975529+0,235033814242312i | -8.4648 | 38.5233 | -0,0194702683680836+2,39844234781294i | 7.5989 | 90.4651 | -8.4648 | 38.5233 | 0 | 0
[5 empty] | 85 | 7079.4578 | 60 | 1+58,1225527961026i | 58.1312 | 1.5536 | 1+0,697470633553232i | 1.2192 | 0.60903 | 1-0,973033807970468i | 1.3953 | -0.77173 | 0,999590867564386+0,259626979899293i | 1.0328 | 0.25412 | -0,661465778730117-1,5661722402623i | 4.6096 | -112.8965 | 326,048966736478 | 1+37,364498226066i | 37.3779 | 1.544 | 1+0,697470633553232i | 1.2192 | 0.60903 | 1-0,115106934678199i | 1.0066 | -0.1146 | 5,3302780683643-9,28408314679842i | 20.5921 | -60.1385 | -0,000100699300699301 | 0,00999500327547266i | 0.009995 | 1.5708 | 1+0,511725835051924i | 1.1233 | 0.47298 | 1+24,4648500289717i | 24.4853 | 1.5299 | -0,191246440237319+0,107940708583179i | -13.1672 | 150.5593 | 0,295556716898159+0,228125780889019i | -8.5575 | 37.6628 | -0,0172661926391535+2,35090184433711i | 7.4249 | 90.4208 | -8.5575 | 37.6628 | 0 | 0
[5 empty] | 86 | 7244.3596 | 60 | 1+59,4764009697199i | 59.4848 | 1.554 | 1+0,71371681163664i | 1.2286 | 0.61987 | 1-0,995698676948437i | 1.4112 | -0.78324 | 0,999571585746735+0,265674469137962i | 1.0343 | 0.25978 | -0,66828741779504-1,55311875135432i | 4.5618 | -113.2816 | 326,048966736478 | 1+38,23482919482i | 38.2479 | 1.5446 | 1+0,71371681163664i | 1.2286 | 0.61987 | 1-0,11778811961912i | 1.0069 | -0.11725 | 5,31994586262541-9,10528710223907i | 20.4614 | -59.7035 | -0,000100699300699301 | 0,0102278168096144i | 0.010228 | 1.5708 | 1+0,523645460977651i | 1.1288 | 0.48238 | 1+25,0347095918464i | 25.0547 | 1.5309 | -0,189394133317977+0,109021008314637i | -13.2097 | 150.074 | 0,295892288605618+0,22129421172065i | -8.6479 | 36.7924 | -0,0148989550701344+2,30447382146263i | 7.2516 | 90.3704 | -8.6479 | 36.7924 | 0 | 0
[5 empty] | 87 | 7413.1024 | 60 | 1+60,8617843183947i | 60.87 | 1.5544 | 1+0,730341411820737i | 1.2383 | 0.6308 | 1-1,01889147854456i | 1.4276 | -0.79476 | 0,999551395205014+0,271862822496787i | 1.0359 | 0.26556 | -0,675318583305924-1,54074795059396i | 4.5178 | -113.6681 | 326,048966736478 | 1+39,1254327761109i | 39.1382 | 1.5452 | 1+0,730341411820737i | 1.2383 | 0.6308 | 1-0,120531757380173i | 1.0072 | -0.11995 | 5,31007806127737-8,931294486134i | 20.3328 | -59.2665 | -0,000100699300699301 | 0,0104660532676097i | 0.010466 | 1.5708 | 1+0,535842730658056i | 1.1345 | 0.49191 | 1+25,6178428891202i | 25.6374 | 1.5318 | -0,187492600948876+0,110088063435745i | -13.2539 | 149.5803 | 0,29623519577662+0,214534325625192i | -8.7361 | 35.9122 | -0,0123714329976197+2,25912784350428i | 7.0789 | 90.3138 | -8.7361 | 35.9122 | 0 | 0
[5 empty] | 88 | 7585.7758 | 60 | 1+62,279437390716i | 62.2875 | 1.5547 | 1+0,747353248688593i | 1.2484 | 0.64181 | 1-1,04262450988922i | 1.4447 | -0.80626 | 0,999530253112378+0,278195321122629i | 1.0375 | 0.27146 | -0,682569229604669-1,52904474842515i | 4.4776 | -114.0561 | 326,048966736478 | 1+40,0367811797461i | 40.0493 | 1.5458 | 1+0,747353248688593i | 1.2484 | 0.64181 | 1-0,123339302674415i | 1.0076 | -0.12272 | 5,30065381730972-8,76201466614008i | 20.2065 | -58.8278 | -0,000100699300699301 | 0,0107098389655821i | 0.01071 | 1.5708 | 1+0,548324111246972i | 1.1405 | 0.50156 | 1+26,2145591057861i | 26.2336 | 1.5327 | -0,185541951094367+0,111139629151431i | -13.2996 | 149.0784 | 0,296582692913744+0,207841454884957i | -8.822 | 35.0223 | -0,00968659072524169+2,21483399618901i | 6.9069 | 90.2506 | -8.822 | 35.0223 | 0 | 0
[5 empty] | 89 | 7762.4712 | 60 | 1+63,7301118451077i | 63.738 | 1.5551 | 1+0,764761342141294i | 1.2589 | 0.65288 | 1-1,0669103545498i | 1.4623 | -0.81776 | 0,999508114623613+0,28467532259008i | 1.0393 | 0.27747 | -0,690049366352954-1,51799393598637i | 4.4412 | -114.4456 | 326,048966736478 | 1+40,9693576147122i | 40.9816 | 1.5464 | 1+0,764761342141294i | 1.2589 | 0.65288 | 1-0,126212244099524i | 1.0079 | -0.12555 | 5,29165321718204-8,59735940074435i | 20.0824 | -58.3878 | -0,000100699300699301 | 0,0109593031619355i | 0.010959 | 1.5708 | 1+0,5610962205376i | 1.1467 | 0.51132 | 1+26,8251746286805i | 26.8438 | 1.5335 | -0,183542404162628+0,112173425888009i | -13.3469 | 148.5685 | 0,296931899968133+0,201211055059568i | -8.9058 | 34.1229 | -0,0068474959045226+2,1715628838454i | 6.7355 | 90.1807 | -8.9058 | 34.1229 | 0 | 0
[5 empty] | 90 | 7943.2823 | 60 | 1+65,2145768483674i | 65.2222 | 1.5555 | 1+0,78257492218041i | 1.2698 | 0.66403 | 1-1,09176188920258i | 1.4805 | -0.82924 | 0,999484932780016+0,291306262681692i | 1.0411 | 0.2836 | -0,697769048945297-1,5075801590191i | 4.4086 | -114.8366 | 326,048966736478 | 1+41,9236565453791i | 41.9356 | 1.5469 | 1+0,78257492218041i | 1.2698 | 0.66403 | 1-0,129152104927071i | 1.0083 | -0.12844 | 5,28305723923217-8,43724279965809i | 19.9606 | -57.9469 | -0,000100699300699301 | 0,0112145781258889i | 0.011215 | 1.5708 | 1+0,574165830471343i | 1.1531 | 0.52121 | 1+27,4500132142363i | 27.4682 | 1.5344 | -0,181494297982026+0,113187145667949i | -13.3959 | 148.0507 | 0,297279798756917+0,194638715627245i | -8.9874 | 33.2141 | -0,00385733503254893+2,12928562813693i | 6.5647 | 90.1038 | -8.9874 | 33.2141 | 0 | 0
[5 empty] | 91 | 8128.3052 | 60 | 1+66,7336194834892i | 66.7411 | 1.5558 | 1+0,800803433801871i | 1.2811 | 0.67523 | 1-1,1171922904602i | 1.4994 | -0.84069 | 0,99946065840979+0,298091657209672i | 1.043 | 0.28985 | -0,70573836713267-1,49778789174879i | 4.3798 | -115.2292 | 326,048966736478 | 1+42,9001839536717i | 42.9118 | 1.5475 | 1+0,800803433801871i | 1.2811 | 0.67523 | 1-0,13216044391018i | 1.0087 | -0.1314 | 5,27484771391961-8,28158128498099i | 19.8412 | -57.5054 | -0,000100699300699301 | 0,0114757992076072i | 0.011476 | 1.5708 | 1+0,587539870728385i | 1.1598 | 0.53121 | 1+28,0894061601421i | 28.1072 | 1.5352 | -0,179398092401643+0,114178459052207i | -13.4467 | 147.5252 | 0,297623230265182+0,188120171348783i | -9.0669 | 32.296 | -0,000719427951619722+2,08797386830514i | 6.3945 | 90.0197 | -9.0669 | 32.296 | 0 | 0
[5 empty] | 92 | 8317.6377 | 60 | 1+68,2880451669847i | 68.2954 | 1.5562 | 1+0,819456542003818i | 1.2929 | 0.68649 | 1-1,143215041858i | 1.5189 | -0.85212 | 0,99943524002374+0,305035103880014i | 1.0449 | 0.29623 | -0,713967431772212-1,48860141083707i | 4.3548 | -115.6234 | 326,048966736478 | 1+43,8994576073474i | 43.9108 | 1.548 | 1+0,819456542003818i | 1.2929 | 0.68649 | 1-0,135238856110001i | 1.0091 | -0.13442 | 5,26700728582465-8,13029355314626i | 19.724 | -57.0638 | -0,000100699300699301 | 0,0117431049099654i | 0.011743 | 1.5708 | 1+0,601225432401895i | 1.1668 | 0.54132 | 1+28,7436924810012i | 28.7611 | 1.536 | -0,177254373452112+0,115145022632304i | -13.4991 | 146.9921 | 0,297958892925311+0,181651314307716i | -9.1444 | 31.3687 | 0,00256275876774403+2,04759976287548i | 6.2249 | 89.9283 | -9.1444 | 31.3687 | 0 | 0
[5 empty] | 93 | 8511.3804 | 60 | 1+69,8786780759272i | 69.8858 | 1.5565 | 1+0,838544136911127i | 1.3051 | 0.69781 | 1-1,16984394100325i | 1.539 | -0.86351 | 0,999408623706061+0,31214028420005i | 1.047 | 0.30273 | -0,722466359621253-1,48000476951613i | 4.3335 | -116.0194 | 326,048966736478 | 1+44,9220073345247i | 44.9331 | 1.5485 | 1+0,838544136911127i | 1.3051 | 0.69781 | 1-0,138388973741429i | 1.0095 | -0.13752 | 5,25951937732672-7,9833005376559i | 19.6093 | -56.6225 | -0,000100699300699301 | 0,0120166369619853i | 0.012017 | 1.5708 | 1+0,615229771757827i | 1.1741 | 0.55154 | 1+29,4132190880816i | 29.4302 | 1.5368 | -0,175063857002709+0,116084487046814i | -13.5534 | 146.4517 | 0,298283341966121+0,175228206568687i | -9.2199 | 30.4323 | 0,00598559967903767+2,00813599276359i | 6.0559 | 89.8292 | -9.2199 | 30.4323 | 0 | 0
[5 empty] | 94 | 8709.6359 | 60 | 1+71,5063615849391i | 71.5134 | 1.5568 | 1+0,858076339019269i | 1.3177 | 0.70916 | 1-1,19709310689072i | 1.5598 | -0.87486 | 0,999380752999976+0,319410965430434i | 1.0492 | 0.30935 | -0,731245256096792-1,47198177202929i | 4.316 | -116.4171 | 326,048966736478 | 1+45,9683753046037i | 45.9793 | 1.549 | 1+0,858076339019269i | 1.3177 | 0.70916 | 1-0,14161246703853i | 1.01 | -0.14068 | 5,2523681538897-7,8405253726142i | 19.4969 | -56.1819 | -0,000100699300699301 | 0,0122965403939815i | 0.012297 | 1.5708 | 1+0,629560314082272i | 1.1817 | 0.56187 | 1+30,0983409732524i | 30.1149 | 1.5376 | -0,172827391851401+0,116994505489299i | -13.6094 | 145.9042 | 0,298592989922747+0,168847093384186i | -9.2934 | 29.4871 | 0,00954529966518525+1,96955576570571i | 5.8875 | 89.7223 | -9.2934 | 29.4871 | 0 | 0
[5 empty] | 95 | 8912.5094 | 60 | 1+73,1719587133618i | 73.1788 | 1.5571 | 1+0,878063504560343i | 1.3308 | 0.72056 | 1-1,22497698738887i | 1.5813 | -0.88617 | 0,99935156878798+0,326851002582594i | 1.0514 | 0.3161 | -0,740314195926951-1,46451594851553i | 4.3022 | -116.8166 | 326,048966736478 | 1+47,0391163157327i | 47.0497 | 1.5495 | 1+0,878063504560343i | 1.3308 | 0.72056 | 1-0,144911045140117i | 1.0104 | -0.14391 | 5,24553849088383-7,70189335706523i | 19.3869 | -55.7423 | -0,000100699300699301 | 0,0125829636144585i | 0.012583 | 1.5708 | 1+0,644224657618459i | 1.1895 | 0.5723 | 1+30,7994213972059i | 30.8157 | 1.5383 | -0,170545962186094+0,117872742666772i | -13.6673 | 145.3497 | 0,298884108395141+0,162504416867405i | -9.3652 | 28.5331 | 0,0132378846122962+1,93183282191997i | 5.7196 | 89.6074 | -9.3652 | 28.5331 | 0 | 0
[5 empty] | 96 | 9120.1084 | 60 | 1+74,8763525828398i | 74.883 | 1.5574 | 1+0,898516230994079i | 1.3444 | 0.73199 | 1-1,25351036690022i | 1.6035 | -0.89742 | 0,999321009166447+0,334464340462707i | 1.0538 | 0.32297 | -0,749683201626357-1,45759053048888i | 4.292 | -117.2181 | 326,048966736478 | 1+48,1347980889685i | 48.1452 | 1.55 | 1+0,898516230994079i | 1.3444 | 0.73199 | 1-0,148286456995961i | 1.0109 | -0.14721 | 5,23901594187766-7,56733192014017i | 19.2794 | -55.3044 | -0,000100699300699301 | 0,0128760584887991i | 0.012876 | 1.5708 | 1+0,659230577595437i | 1.1977 | 0.58284 | 1+31,5168320820627i | 31.5327 | 1.5391 | -0,168220689358125+0,118716884159835i | -13.7272 | 144.7886 | 0,299152831138313+0,156196830036664i | -9.4351 | 27.5704 | 0,0170591936614358+1,89494144089114i | 5.5523 | 89.4842 | -9.4351 | 27.5704 | 0 | 0
[5 empty] | 97 | 9332.543 | 60 | 1+76,6204468855629i | 76.627 | 1.5577 | 1+0,919445362626756i | 1.3584 | 0.74346 | 1-1,28270837420027i | 1.6265 | -0.90862 | 0,999289009314322+0,342255015763292i | 1.0563 | 0.32998 | -0,75936221973636-1,45118842707898i | 4.2855 | -117.6217 | 326,048966736478 | 1+49,2560015692905i | 49.2662 | 1.5505 | 1+0,919445362626756i | 1.3584 | 0.74346 | 1-0,151740492294109i | 1.0114 | -0.15059 | 5,23278670833556-7,43677058701777i | 19.1744 | -54.8684 | -0,000100699300699301 | 0,0131759804197852i | 0.013176 | 1.5708 | 1+0,674586030350605i | 1.2063 | 0.59347 | 1+32,250953408464i | 32.2665 | 1.5398 | -0,165852832912726+0,119524646127808i | -13.7889 | 144.221 | 0,299395158561557+0,149921211124397i | -9.5034 | 26.5993 | 0,0210048731414787+1,85885644915504i | 5.3855 | 89.3526 | -9.5034 | 26.5993 | 0 | 0
[5 empty] | 98 | 9549.9259 | 60 | 1+78,4051663634163i | 78.4115 | 1.558 | 1+0,940861996360996i | 1.373 | 0.75494 | 1-1,31258649045898i | 1.6501 | -0.91975 | 0,999255501355628+0,350227159203516i | 1.0589 | 0.33711 | -0,769361094779866-1,44529220221194i | 4.2826 | -118.0274 | 326,048966736478 | 1+50,4033212336248i | 50.4132 | 1.551 | 1+0,940861996360996i | 1.373 | 0.75494 | 1-0,155274982409793i | 1.012 | -0.15404 | 5,22683761065996-7,31014094570113i | 19.0719 | -54.4348 | -0,000100699300699301 | 0,0134828884299946i | 0.013483 | 1.5708 | 1+0,690299157548266i | 1.2151 | 0.60419 | 1+33,0021746172543i | 33.0173 | 1.5405 | -0,163443790826062+0,120293785294496i | -13.8527 | 143.6471 | 0,299606963705603+0,143674678031479i | -9.57 | 25.6198 | 0,0250703722761756+1,82355322894413i | 5.2192 | 89.2123 | -9.57 | 25.6198 | 0 | 0
[5 empty] | 99 | 9772.3722 | 60 | 1+80,2314572982906i | 80.2377 | 1.5583 | 1+0,962777487579488i | 1.3881 | 0.76644 | 1-1,34316055744906i | 1.6745 | -0.93082 | 0,999220414215493+0,358384997719354i | 1.0615 | 0.34437 | -0,779689540892842-1,43988405292621i | 4.2833 | -118.4353 | 326,048966736478 | 1+51,577365406044i | 51.5871 | 1.5514 | 1+0,962777487579488i | 1.3881 | 0.76644 | 1-0,158891801376459i | 1.0125 | -0.15757 | 5,22115606051872-7,187376614613i | 18.9718 | -54.0041 | -0,000100699300699301 | 0,0137969452461168i | 0.013797 | 1.5708 | 1+0,706378290496449i | 1.2243 | 0.61499 | 1+33,7708940158621i | 33.7857 | 1.5412 | -0,160995098904407+0,121022109143042i | -13.9184 | 143.0673 | 0,299783999757336+0,137454602796112i | -9.6351 | 24.632 | 0,0292509407472868+1,78900772754179i | 5.0534 | 89.0633 | -9.6351 | 24.632 | 0 | 0
[5 empty] | 100 | 10000 | 60 | 1+82,1002880138133i | 82.1064 | 1.5586 | 1+0,98520345616576i | 1.4038 | 0.77794 | 1-1,37444678594554i | 1.6997 | -0.94181 | 0,999183673469388+0,366732856704769i | 1.0644 | 0.35177 | -0,790357111108067-1,43494578903138i | 4.2874 | -118.8456 | 326,048966736478 | 1+52,7787565803086i | 52.7882 | 1.5519 | 1+0,98520345616576i | 1.4038 | 0.77794 | 1-0,162592866879396i | 1.0131 | -0.16118 | 5,21573003440212-7,06841321100999i | 18.8743 | -53.5767 | -0,000100699300699301 | 0,0141183173852325i | 0.014118 | 1.5708 | 1+0,722831954564274i | 1.2339 | 0.62589 | 1+34,5575191894877i | 34.572 | 1.5419 | -0,158508429307988+0,12170748624165i | -13.9862 | 142.4819 | 0,299921909150189+0,1312586259353i | -9.6988 | 23.6362 | 0,0335416281817171+1,75519646717918i | 4.8881 | 88.9052 | -9.6988 | 23.6362 | 0 | 0
[5 empty] | 1 | 10232.9299 | 60 | 1+84,0126493887663i | 84.0186 | 1.5589 | 1+1,0081517926652i | 1.42 | 0.78946 | 1-1,40646176432087i | 1.7257 | -0.95272 | 0,999145201185265+0,37527516230509i | 1.0673 | 0.35929 | -0,801373164282464-1,43045881433134i | 4.295 | -119.2585 | 326,048966736478 | 1+54,0081317499212i | 54.0174 | 1.5523 | 1+1,0081517926652i | 1.42 | 0.78946 | 1-0,166380141272522i | 1.0137 | -0.16487 | 5,21054804835511-6,9531883202168i | 18.7793 | -53.153 | -0,000100699300699301 | 0,0144471752431039i | 0.014447 | 1.5708 | 1+0,739668873702219i | 1.2438 | 0.63686 | 1+35,3624672172103i | 35.3766 | 1.5425 | -0,1559855881701+0,12234785661601i | -14.056 | 141.891 | 0,300016234285253+0,125084670507029i | -9.7611 | 22.6325 | 0,037937285614762+1,72209655529747i | 4.7233 | 88.738 | -9.7611 | 22.6325 | 0 | 0
[5 empty] | 2 | 10471.2855 | 60 | 1+85,969555382465i | 85.9754 | 1.5592 | 1+1,03163466458958i | 1.4368 | 0.80097 | 1-1,43922246734037i | 1.7525 | -0.96356 | 0,99910491575825+0,384016443763823i | 1.0704 | 0.36695 | -0,812746829677956-1,42640410964659i | 4.3059 | -119.6739 | 326,048966736478 | 1+55,2661427458704i | 55.2752 | 1.5527 | 1+1,03163466458958i | 1.4368 | 0.80097 | 1-0,170255632618855i | 1.0144 | -0.16864 | 5,20559913383315-6,84164146567933i | 18.6868 | -52.7336 | -0,000100699300699301 | 0,0147836931845203i | 0.014784 | 1.5708 | 1+0,756897975067683i | 1.2542 | 0.6479 | 1+36,1861648931294i | 36.2 | 1.5432 | -0,153428512291067+0,122941242079235i | -14.128 | 141.295 | 0,300062429893647+0,118930955732372i | -9.8221 | 21.6211 | 0,0424325689637275+1,68968569498809i | 4.5589 | 88.5615 | -9.8221 | 21.6211 | 0 | 0
[5 empty] | 3 | 10715.1931 | 60 | 1+87,9720435723688i | 87.9777 | 1.5594 | 1+1,05566452286843i | 1.4541 | 0.81247 | 1-1,47274626516243i | 1.7802 | -0.9743 | 0,999062731737554+0,392961335824097i | 1.0736 | 0.37474 | -0,824486969225713-1,42276221788157i | 4.3201 | -120.0922 | 326,048966736478 | 1+56,5534565822372i | 56.5623 | 1.5531 | 1+1,05566452286843i | 1.4541 | 0.81247 | 1-0,174221395755201i | 1.0151 | -0.17249 | 5,20087281463282-6,73371407983677i | 18.5969 | -52.3188 | -0,000100699300699301 | 0,0151280496357484i | 0.015128 | 1.5708 | 1+0,774528393758255i | 1.2649 | 0.65902 | 1+37,0290489526552i | 37.0425 | 1.5438 | -0,150839264896403+0,123485756426114i | -14.202 | 140.6943 | 0,300055877044271+0,112796010009321i | -9.8819 | 20.6021 | 0,0470219445269167+1,65794219541608i | 4.3949 | 88.3754 | -9.8819 | 20.6021 | 0 | 0
[5 empty] | 4 | 10964.782 | 60 | 1+90,0211757042223i | 90.0267 | 1.5597 | 1+1,08025410845067i | 1.4721 | 0.82396 | 1-1,50705093254837i | 1.8086 | -0.98496 | 0,99901855964521+0,402114581186084i | 1.0769 | 0.38267 | -0,83660213752682-1,41951323139333i | 4.3376 | -120.5133 | 326,048966736478 | 1+57,8707558098573i | 57.8794 | 1.5535 | 1+1,08025410845067i | 1.4721 | 0.82396 | 1-0,178279533381669i | 1.0158 | -0.17643 | 5,19635908484903-6,62934947580955i | 18.5095 | -51.9092 | -0,000100699300699301 | 0,0154804271791368i | 0.01548 | 1.5708 | 1+0,792569477655292i | 1.276 | 0.67019 | 1+37,8915663040731i | 37.9048 | 1.5444 | -0,148220030459074+0,123979615395695i | -14.2782 | 140.089 | 0,299991898783597+0,106678683144386i | -9.9407 | 19.5757 | 0,0516996965019112+1,62684498202585i | 4.2313 | 88.1798 | -9.9407 | 19.5757 | 0 | 0
[5 empty] | 5 | 11220.1845 | 60 | 1+92,1180382550045i | 92.1235 | 1.5599 | 1+1,10541645906006i | 1.4906 | 0.83543 | 1-1,54215465828691i | 1.838 | -0.99552 | 0,99897230578629+0,411481033021627i | 1.0804 | 0.39073 | -0,849100539667626-1,41663678192723i | 4.3582 | -120.9375 | 326,048966736478 | 1+59,2187388782172i | 59.2272 | 1.5539 | 1+1,10541645906006i | 1.4906 | 0.83543 | 1-0,182432197176544i | 1.0165 | -0.18045 | 5,19204838781447-6,52849281990266i | 18.4248 | -51.5051 | -0,000100699300699301 | 0,0158410126499231i | 0.015841 | 1.5708 | 1+0,811030792380272i | 1.2875 | 0.68143 | 1+38,7741742654993i | 38.7871 | 1.545 | -0,145573108596782+0,1244211463047i | -14.3566 | 139.4795 | 0,299865777375409+0,100578157624303i | -9.9985 | 18.542 | 0,0564599364952296+1,59637360632635i | 4.0681 | 87.9744 | -9.9985 | 18.542 | 0 | 0
[5 empty] | 6 | 11481.5362 | 60 | 1+94,2637430089966i | 94.269 | 1.5602 | 1+1,13116491610796i | 1.5098 | 0.84687 | 1-1,57807605483811i | 1.8682 | -1.006 | 0,998923872050158+0,421065657547476i | 1.084 | 0.39892 | -0,861989986955115-1,41411203339066i | 4.3818 | -121.3649 | 326,048966736478 | 1+60,5981205057836i | 60.6064 | 1.5543 | 1+1,13116491610796i | 1.5098 | 0.84687 | 1-0,186681588937138i | 1.0173 | -0.18456 | 5,18793159597735-6,4310911049207i | 18.3425 | -51.107 | -0,000100699300699301 | 0,0162099972352971i | 0.01621 | 1.5708 | 1+0,829922126366639i | 1.2995 | 0.69272 | 1+39,6773408073582i | 39.6899 | 1.5456 | -0,142900907066661+0,124808797254218i | -14.4372 | 138.8662 | 0,29967277308847+0,0944939587483588i | -10.0554 | 17.5013 | 0,0612966149724989+1,56650825505259i | 3.9053 | 87.7592 | -10.0554 | 17.5013 | 0 | 0
[5 empty] | 7 | 11748.9755 | 60 | 1+96,4594276472603i | 96.4646 | 1.5604 | 1+1,15751313176712i | 1.5297 | 0.85828 | 1-1,6148341682019i | 1.8994 | -1.0163 | 0,998873155702365+0,430873536658421i | 1.0878 | 0.40724 | -0,875277850707728-1,41191767774138i | 4.4085 | -121.7957 | 326,048966736478 | 1+62,0096320589531i | 62.0177 | 1.5547 | 1+1,15751313176712i | 1.5297 | 0.85828 | 1-0,19102996174721i | 1.0181 | -0.18876 | 5,18399999167657-6,33709312429306i | 18.2629 | -50.7154 | -0,000100699300699301 | 0,01658757657577i | 0.016588 | 1.5708 | 1+0,849253496049726i | 1.312 | 0.70406 | 1+40,6015448005049i | 40.6139 | 1.5462 | -0,140205933891325+0,125141145813541i | -14.52 | 138.2494 | 0,299408144459819+0,0884259634426225i | -10.1115 | 16.4538 | 0,0662035345755113+1,5372297585036i | 3.7428 | 87.534 | -10.1115 | 16.4538 | 0 | 0
[5 empty] | 8 | 12022.6443 | 60 | 1+98,7062563508545i | 98.7113 | 1.5607 | 1+1,18447507621026i | 1.5502 | 0.86965 | 1-1,65244848801654i | 1.9315 | -1.0266 | 0,998820049166738+0,44090987062179i | 1.0918 | 0.4157 | -0,88897101426848-1,41003193426708i | 4.438 | -122.2299 | 326,048966736478 | 1+63,4540219398351i | 63.4619 | 1.555 | 1+1,18447507621026i | 1.5502 | 0.86965 | 1-0,195479621171582i | 1.0189 | -0.19305 | 5,1802452487741-6,24644944700452i | 18.1858 | -50.3307 | -0,000100699300699301 | 0,0169739508689059i | 0.016974 | 1.5708 | 1+0,869035151177622i | 1.3248 | 0.71544 | 1+41,5472762701301i | 41.5593 | 1.5467 | -0,13749078866175+0,125416907087936i | -14.6051 | 137.6294 | 0,299067169940206+0,0823744075802555i | -10.167 | 15.3996 | 0,0711743652092208+1,50851959786263i | 3.5807 | 87.2987 | -10.167 | 15.3996 | 0 | 0
[5 empty] | 9 | 12302.6877 | 60 | 1+101,005420418096i | 101.0104 | 1.5609 | 1+1,21206504501716i | 1.5713 | 0.88097 | 1-1,69093895789224i | 1.9645 | -1.0367 | 0,998764439797195+0,451179980834688i | 1.0959 | 0.4243 | -0,903075823440997-1,40843255253155i | 4.4704 | -122.6677 | 326,048966736478 | 1+64,932055983062i | 64.9398 | 1.5554 | 1+1,21206504501716i | 1.5713 | 0.88097 | 1-0,200032926478575i | 1.0198 | -0.19743 | 5,17665941510686-6,15911239332938i | 18.1112 | -49.9534 | -0,000100699300699301 | 0,0173693249754691i | 0.017369 | 1.5708 | 1+0,8892775802457i | 1.3382 | 0.72686 | 1+42,5150366555763i | 42.5268 | 1.5473 | -0,134758153073738+0,125634941081656i | -14.6924 | 137.0066 | 0,298645170807242+0,0763398916378045i | -10.222 | 14.3389 | 0,0762026607796565+1,48035991131539i | 3.4188 | 87.0533 | -10.222 | 14.3389 | 0 | 0
[5 empty] | 10 | 12589.2541 | 60 | 1+103,35813889621i | 103.363 | 1.5611 | 1+1,24029766675452i | 1.5932 | 0.89225 | 1-1,73032598598566i | 1.9985 | -1.0468 | 0,998706209638807+0,461689312645503i | 1.1003 | 0.43303 | -0,917598035584054-1,40709681925696i | 4.5054 | -123.1092 | 326,048966736478 | 1+66,4445178618492i | 66.452 | 1.5557 | 1+1,24029766675452i | 1.5932 | 0.89225 | 1-0,204692291890938i | 1.0207 | -0.2019 | 5,17323489572254-6,07503601136414i | 18.0392 | -49.5837 | -0,000100699300699301 | 0,0177739085280447i | 0.017774 | 1.5708 | 1+0,909991516057813i | 1.3521 | 0.73831 | 1+43,5053390762107i | 43.5168 | 1.5478 | -0,132010780765488+0,125794259273493i | -14.7819 | 136.3813 | 0,298137535210846+0,0703233845256377i | -10.2765 | 13.2721 | 0,081281877441747+1,45273349879384i | 3.2573 | 86.7976 | -10.2765 | 13.2721 | 0 | 0
[5 empty] | 11 | 12882.4955 | 60 | 1+105,765659227673i | 105.7704 | 1.5613 | 1+1,26918791073207i | 1.6158 | 0.90347 | 1-1,77063045582041i | 2.0335 | -1.0567 | 0,998645235177602+0,472443438241063i | 1.1048 | 0.44188 | -0,93254276763669-1,4060015694021i | 4.5431 | -123.5547 | 326,048966736478 | 1+67,9922095035039i | 67.9996 | 1.5561 | 1+1,26918791073207i | 1.6158 | 0.90347 | 1-0,209460187865884i | 1.0217 | -0.20648 | 5,16996443686335-5,99417605435627i | 17.9698 | -49.2223 | -0,000100699300699301 | 0,0181879160421873i | 0.018188 | 1.5708 | 1+0,931187941416903i | 1.3664 | 0.74978 | 1+44,5187086034846i | 44.5299 | 1.5483 | -0,12925148653381+0,125894030329638i | -14.8738 | 135.7539 | 0,297539743195222+0,0643262254415532i | -10.3307 | 12.1992 | 0,0864053931967983+1,42562382518854i | 3.096 | 86.5316 | -10.3307 | 12.1992 | 0 | 0
[5 empty] | 12 | 13182.5674 | 60 | 1+108,229257911631i | 108.2339 | 1.5616 | 1+1,29875109493958i | 1.6391 | 0.91464 | 1-1,8118737373599i | 2.0695 | -1.0665 | 0,998581387078572+0,483448059601103i | 1.1095 | 0.45088 | -0,94791444338288-1,40512320168183i | 4.5832 | -124.0041 | 326,048966736478 | 1+69,5759515146202i | 69.5831 | 1.5564 | 1+1,29875109493958i | 1.6391 | 0.91464 | 1-0,214339142404969i | 1.0227 | -0.21114 | 5,16684111066566-5,9164899588237i | 17.9029 | -48.8694 | -0,000100699300699301 | 0,0186115670301609i | 0.018612 | 1.5708 | 1+0,952878094948255i | 1.3813 | 0.76127 | 1+45,5556825393346i | 45.5667 | 1.5488 | -0,126483135015628+0,125933584887407i | -14.9679 | 135.1247 | 0,296847392521924+0,0583501236101573i | -10.3847 | 11.1206 | 0,0915665286603935+1,39901502189026i | 2.935 | 86.2553 | -10.3847 | 11.1206 | 0 | 0
[5 empty] | 13 | 13489.6288 | 60 | 1+110,750241180719i | 110.7548 | 1.5618 | 1+1,32900289416863i | 1.6632 | 0.92573 | 1-1,85407769833793i | 2.1066 | -1.0762 | 0,998514529911339+0,494709011521539i | 1.1143 | 0.46 | -0,963716740302429-1,40443769875466i | 4.6258 | -124.4577 | 326,048966736478 | 1+71,1965836161766i | 71.2036 | 1.5568 | 1+1,32900289416863i | 1.6632 | 0.92573 | 1-0,219331742394471i | 1.0238 | -0.21591 | 5,16385830054309-5,84193682346175i | 17.8386 | -48.5256 | -0,000100699300699301 | 0,0190450861173272i | 0.019045 | 1.5708 | 1+0,975073477058387i | 1.3967 | 0.77278 | 1+46,6168107010679i | 46.6275 | 1.5493 | -0,123708628929331+0,125912419353462i | -15.0643 | 134.4942 | 0,296056225100466+0,0523971557866929i | -10.4386 | 10.0365 | 0,0967585688066166+1,37289188654206i | 2.7742 | 85.9686 | -10.4386 | 10.0365 | 0 | 0
[5 empty] | 14 | 13803.8426 | 60 | 1+113,329945693632i | 113.3344 | 1.562 | 1+1,35995934832359i | 1.688 | 0.93676 | 1-1,89726471585322i | 2.1447 | -1.0857 | 0,998444521862887+0,506232264708125i | 1.1194 | 0.46925 | -0,979952536391916-1,4039206522812i | 4.6706 | -124.9155 | 326,048966736478 | 1+72,8549650887636i | 72.8618 | 1.5571 | 1+1,35995934832359i | 1.688 | 0.93676 | 1-0,224440634976988i | 1.0249 | -0.22078 | 5,16100968722336-5,77047738883341i | 17.7768 | -48.1911 | -0,000100699300699301 | 0,0194887031612443i | 0.019489 | 1.5708 | 1+0,997785856032667i | 1.4126 | 0.78429 | 1+47,7026557128809i | 47.7131 | 1.5498 | -0,120930896977244+0,125830198671196i | -15.1631 | 133.8626 | 0,295162153816138+0,0464697614227058i | -10.4925 | 8.9471 | 0,101974785480386+1,34723988090581i | 2.6137 | 85.6714 | -10.4925 | 8.9471 | 0 | 0
[5 empty] | 15 | 14125.3754 | 60 | 1+115,969739243853i | 115.9741 | 1.5622 | 1+1,39163687092624i | 1.7137 | 0.94771 | 1-1,94145768823415i | 2.1839 | -1.0952 | 0,99837121443676+0,518023928942244i | 1.1248 | 0.47863 | -0,996623857375287-1,40354729302615i | 4.7176 | -125.3776 | 326,048966736478 | 1+74,5519752281913i | 74.5587 | 1.5574 | 1+1,39163687092624i | 1.7137 | 0.94771 | 1-0,229668528954997i | 1.026 | -0.22575 | 5,15828923540903-5,70207401783787i | 17.7175 | -47.8664 | -0,000100699300699301 | 0,0199426533735412i | 0.019943 | 1.5708 | 1+1,02102727427509i | 1.4292 | 0.7958 | 1+48,8137933041728i | 48.824 | 1.5503 | -0,118152881515521+0,125686758023908i | -15.2641 | 133.2303 | 0,294161289529693+0,0405707354115674i | -10.5465 | 7.8527 | 0,107208460460331+1,32204512677051i | 2.4534 | 85.3639 | -10.5465 | 7.8527 | 0 | 0
[5 empty] | 16 | 14454.3977 | 60 | 1+118,671021484861i | 118.6752 | 1.5624 | 1+1,42405225781833i | 1.7401 | 0.95858 | 1-1,98668004717959i | 2.2242 | -1.1045 | 0,998294452138078+0,530090256320341i | 1.1303 | 0.48814 | -1,01373182475902-1,40329252614301i | 4.7667 | -125.8442 | 326,048966736478 | 1+76,2885138116965i | 76.2951 | 1.5577 | 1+1,42405225781833i | 1.7401 | 0.95858 | 1-0,235018196227077i | 1.0272 | -0.23083 | 5,15569118103539-5,63669067695439i | 17.6607 | -47.5519 | -0,000100699300699301 | 0,0204071774446288i | 0.020407 | 1.5708 | 1+1,04481005469322i | 1.4462 | 0.80731 | 1+49,9508126148012i | 49.9608 | 1.5508 | -0,115377526101442+0,125482103452954i | -15.3674 | 132.5977 | 0,293049968011231+0,0347032183550605i | -10.6007 | 6.7536 | 0,112452908847007+1,29729439985623i | 2.2933 | 85.0458 | -10.6007 | 6.7536 | 0 | 0
[5 empty] | 17 | 14791.0839 | 60 | 1+121,435224672257i | 121.4393 | 1.5626 | 1+1,45722269606709i | 1.7673 | 0.96937 | 1-2,03295577018288i | 2.2656 | -1.1137 | 0,998214072143715+0,542437644568913i | 1.1361 | 0.49777 | -1,03127660521835-1,403130971739i | 4.8177 | -126.3152 | 326,048966736478 | 1+78,0655015750225i | 78.0719 | 1.558 | 1+1,45722269606709i | 1.7673 | 0.96937 | 1-0,240492473257631i | 1.0285 | -0.23601 | 5,1532100190981-5,57429291825581i | 17.6064 | -47.2479 | -0,000100699300699301 | 0,0208825216713185i | 0.020883 | 1.5708 | 1+1,06914680723204i | 1.4639 | 0.8188 | 1+51,1143165074551i | 51.1241 | 1.5512 | -0,112607763029899+0,125216411383054i | -15.473 | 131.9652 | 0,291824776560282+0,0288706843167569i | -10.6553 | 5.65 | 0,117701502548064+1,27297512169286i | 2.1334 | 84.7174 | -10.6553 | 5.65 | 0 | 0
[5 empty] | 18 | 15135.6125 | 60 | 1+124,26381442316i | 124.2678 | 1.5627 | 1+1,49116577307792i | 1.7954 | 0.98006 | 1-2,08030939324486i | 2.3082 | -1.1227 | 0,998129903956924+0,555072640436647i | 1.1421 | 0.50752 | -1,04925736183005-1,40303701077272i | 4.8706 | -126.7909 | 326,048966736478 | 1+79,8838807006027i | 79.8901 | 1.5583 | 1+1,49116577307792i | 1.7954 | 0.98006 | 1-0,2460942625808i | 1.0298 | -0.2413 | 5,15084049202552-5,51484786218859i | 17.5545 | -46.9547 | -0,000100699300699301 | 0,0213689380874112i | 0.021369 | 1.5708 | 1+1,09405043555989i | 1.4822 | 0.83028 | 1+52,3049218872993i | 52.3145 | 1.5517 | -0,10984650097106+0,124890027060005i | -15.5809 | 131.3331 | 0,29048258005675+0,0230769260544143i | -10.7103 | 4.5422 | 0,122947693631487+1,24907534947998i | 1.9736 | 84.3784 | -10.7103 | 4.5422 | 0 | 0
[5 empty] | 19 | 15488.1662 | 60 | 1+127,158290493296i | 127.1622 | 1.5629 | 1+1,52589948591955i | 1.8244 | 0.99067 | 1-2,1287660238833i | 2.3519 | -1.1316 | 0,998041769045698+0,568001943165598i | 1.1484 | 0.5174 | -1,06767220769273-1,40298483628585i | 4.9252 | -127.2712 | 326,048966736478 | 1+81,7446153171188i | 81.7507 | 1.5586 | 1+1,52589948591955i | 1.8244 | 0.99067 | 1-0,251826534339434i | 1.0312 | -0.2467 | 5,14857757857195-5,45832418111463i | 17.5052 | -46.6727 | -0,000100699300699301 | 0,0218666845973293i | 0.021867 | 1.5708 | 1+1,11953414391015i | 1.5011 | 0.84173 | 1+53,5232600290658i | 53.5326 | 1.5521 | -0,107096612819661+0,12450346191913i | -15.6911 | 130.7018 | 0,289020546183213+0,0173260377509759i | -10.7658 | 3.4306 | 0,128185037321364+1,22558376396045i | 1.8141 | 84.0291 | -10.7658 | 3.4306 | 0 | 0
[5 empty] | 20 | 15848.9319 | 60 | 1+130,120187572189i | 130.124 | 1.5631 | 1+1,56144225086627i | 1.8542 | 1.0012 | 1-2,17835135444513i | 2.3969 | -1.1404 | 0,997949480464074+0,581232408043203i | 1.1549 | 0.5274 | -1,08651816249428-1,40294850991338i | 4.9814 | -127.7561 | 326,048966736478 | 1+83,6486920106931i | 83.6547 | 1.5588 | 1+1,56144225086627i | 1.8542 | 1.0012 | 1-0,25769232785989i | 1.0327 | -0.25221 | 5,14641648320781-5,4046920836111i | 17.4583 | -46.4022 | -0,000100699300699301 | 0,0223760251128604i | 0.022376 | 1.5708 | 1+1,14561144408228i | 1.5207 | 0.85316 | 1+54,7699769117632i | 54.7791 | 1.5525 | -0,104360923863065+0,124057389915416i | -15.8035 | 130.0716 | 0,287436169557479+0,0116223952921366i | -10.8221 | 2.3155 | 0,133407214417631+1,20248965536548i | 1.6548 | 83.6694 | -10.8221 | 2.3155 | 0 | 0
[5 empty] | 21 | 16218.101 | 60 | 1+133,151076096878i | 133.1548 | 1.5633 | 1+1,59781291316254i | 1.8849 | 1.0116 | 1-2,22909167572899i | 2.4431 | -1.1491 | 0,997852842455596+0,594771050037078i | 1.1617 | 0.53751 | -1,10579111260139-1,40290202355699i | 5.0391 | -128.2458 | 326,048966736478 | 1+85,5971203479933i | 85.603 | 1.5591 | 1+1,59781291316254i | 1.8849 | 1.0116 | 1-0,263694753263539i | 1.0342 | -0.25783 | 5,14435262598514-5,35392329952389i | 17.4138 | -46.1436 | -0,000100699300699301 | 0,0228972296930882i | 0.022897 | 1.5708 | 1+1,17229616260603i | 1.5409 | 0.86455 | 1+56,045733561186i | 56.0547 | 1.553 | -0,101642200370445+0,12355264285837i | -15.9182 | 129.4429 | 0,285727294516709+0,00597063416728316i | -10.8791 | 1.1971 | 0,138608052930575+1,17978290751406i | 1.4956 | 83.2993 | -10.8791 | 1.1971 | 0 | 0
[5 empty] | 22 | 16595.8691 | 60 | 1+136,252563084577i | 136.2562 | 1.5635 | 1+1,63503075701493i | 1.9166 | 1.0219 | 1-2,28101389092485i | 2.4906 | -1.1576 | 0,997751650038091+0,608625047514409i | 1.1687 | 0.54774 | -1,12548577525203-1,40281936604064i | 5.0982 | -128.7402 | 326,048966736478 | 1+87,5909334115142i | 87.5966 | 1.5594 | 1+1,63503075701493i | 1.9166 | 1.0219 | 1-0,269836993115783i | 1.0358 | -0.26356 | 5,142381632857-5,30599106577131i | 17.3717 | -45.8971 | -0,000100699300699301 | 0,02343057468758i | 0.023431 | 1.5708 | 1+1,19960244807237i | 1.5617 | 0.8759 | 1+57,3512064003961i | 57.3599 | 1.5534 | -0,0989431386990469+0,122990204805915i | -16.0352 | 128.816 | 0,283892136299608+0,000375625099476917i | -10.9369 | 0.075809 | 0,143781548734367+1,15745398017177i | 1.3366 | 82.9189 | -10.9369 | 0.075809 | 0 | 0
[5 empty] | 23 | 16982.4365 | 60 | 1+139,42629298474i | 139.4299 | 1.5636 | 1+1,67311551581689i | 1.9492 | 1.0321 | 1-2,33414552987847i | 2.5393 | -1.166 | 0,997645688568876+0,62280174604804i | 1.1761 | 0.55808 | -1,14559566743255-1,40267459449979i | 5.1586 | -129.2393 | 326,048966736478 | 1+89,6311883473331i | 89.6368 | 1.5596 | 1+1,67311551581689i | 1.9492 | 1.0321 | 1-0,276122304113493i | 1.0374 | -0.26941 | 5,14049932643083-5,26087011289387i | 17.3321 | -45.663 | -0,000100699300699301 | 0,0239763428829115i | 0.023976 | 1.5708 | 1+1,2275447786353i | 1.5833 | 0.8872 | 1+58,6870876083728i | 58.6956 | 1.5538 | -0,096266355005815+0,122371205581869i | -16.1543 | 128.1912 | 0,281929300382184-0,00515755246133259i | -10.9957 | -1.048 | 0,148921885059103+1,13549388979545i | 1.1778 | 82.5282 | -10.9957 | -1.048 | 0 | 0
[5 empty] | 24 | 17378.0083 | 60 | 1+142,673948550967i | 142.6775 | 1.5638 | 1+1,71208738261161i | 1.9827 | 1.0422 | 1-2,38851476368807i | 2.5894 | -1.1743 | 0,997534733289468+0,637308662311173i | 1.1837 | 0.56852 | -1,16611308001178-1,40244191018522i | 5.2201 | -129.7431 | 326,048966736478 | 1+91,7189669256219i | 91.7244 | 1.5599 | 1+1,71208738261161i | 1.9827 | 1.0422 | 1-0,282554018811751i | 1.0392 | -0.27538 | 5,13870171713578-5,21853665234666i | 17.2948 | -45.4416 | -0,000100699300699301 | 0,0245348236526039i | 0.024535 | 1.5708 | 1+1,25613796968833i | 1.6056 | 0.89844 | 1+60,0540854870142i | 60.0624 | 1.5541 | -0,0936143756437211+0,121696913490603i | -16.2757 | 127.569 | 0,279837799734686-0,0106236388198773i | -11.0556 | -2.1741 | 0,154023450659189+1,11389418880759i | 1.0191 | 82.1274 | -11.0556 | -2.1741 | 0 | 0
[5 empty] | 25 | 17782.7941 | 60 | 1+145,997251733229i | 146.0007 | 1.5639 | 1+1,75196702079875i | 2.0173 | 1.0521 | 1-2,44415041964111i | 2.6408 | -1.1824 | 0,997418548848842+0,652153488062842i | 1.1917 | 0.57907 | -1,18702905768699-1,40209573829027i | 5.2826 | -130.2516 | 326,048966736478 | 1+93,8553761142187i | 93.8607 | 1.5601 | 1+1,75196702079875i | 2.0173 | 1.0521 | 1-0,289135547390827i | 1.041 | -0.28146 | 5,13698499478649-5,17896836453093i | 17.26 | -45.2332 | -0,000100699300699301 | 0,0251063131105535i | 0.025106 | 1.5708 | 1+1,28539718171983i | 1.6286 | 0.90963 | 1+61,4529248366907i | 61.4611 | 1.5545 | -0,0909896283123449+0,120968727310226i | -16.3993 | 126.9496 | 0,277617069782958-0,0160172243032976i | -11.1166 | -3.302 | 0,159080856515513+1,09264694356111i | 0.86069 | 81.7164 | -11.1166 | -3.302 | 0 | 0
[5 empty] | 26 | 18197.0086 | 60 | 1+149,397964590863i | 149.4013 | 1.5641 | 1+1,79277557509035i | 2.0528 | 1.062 | 1-2,50108199649882i | 2.6936 | -1.1904 | 0,997296888804224+0,667344094226158i | 1.2 | 0.58972 | -1,20833338527024-1,401610811339i | 5.3461 | -130.7647 | 326,048966736478 | 1+96,0415486655546i | 96.0468 | 1.5604 | 1+1,79277557509035i | 2.0528 | 1.062 | 1-0,295870379464294i | 1.0429 | -0.28766 | 5,13534552052461-5,14214438756153i | 17.2274 | -45.0379 | -0,000100699300699301 | 0,0256911142680358i | 0.025691 | 1.5708 | 1+1,31533792835134i | 1.6523 | 0.92076 | 1+62,8843473405416i | 62.8923 | 1.5549 | -0,088394434021532+0,120188167651915i | -16.525 | 126.3333 | 0,275266980876233-0,0213327811014944i | -11.1789 | -4.4315 | 0,164088950950816+1,07174471116682i | 0.70246 | 81.2954 | -11.1789 | -4.4315 | 0 | 0
[5 empty] | 27 | 18620.8714 | 60 | 1+152,877890226839i | 152.8812 | 1.5643 | 1+1,83453468272207i | 2.0894 | 1.0717 | 1-2,55933968013682i | 2.7478 | -1.1983 | 0,997169495098347+0,68288853506158i | 1.2086 | 0.60047 | -1,230014580806-1,40096225560128i | 5.4103 | -131.2824 | 326,048966736478 | 1+98,2786437172538i | 98.2837 | 1.5606 | 1+1,83453468272207i | 2.0894 | 1.0717 | 1-0,302762085929262i | 1.0448 | -0.29399 | 5,13377981912195-5,10804530676717i | 17.1973 | -44.856 | -0,000100699300699301 | 0,0262895371943653i | 0.02629 | 1.5708 | 1+1,34597608456302i | 1.6768 | 0.93182 | 1+64,3491119577256i | 64.3569 | 1.5553 | -0,0858309999158615+0,11935686777781i | -16.6528 | 125.7204 | 0,272787848085173-0,0265646964434015i | -11.2425 | -5.5621 | 0,169042833059764+1,05118051536668i | 0.54443 | 80.8643 | -11.2425 | -5.5621 | 0 | 0
[5 empty] | 28 | 19054.6072 | 60 | 1+156,438873743791i | 156.4421 | 1.5644 | 1+1,87726648492549i | 2.127 | 1.0813 | 1-2,61895435955007i | 2.8034 | -1.206 | 0,997036097512081+0,698795052437384i | 1.2175 | 0.61131 | -1,25205989596514-1,40012567993315i | 5.4753 | -131.8046 | 326,048966736478 | 1+100,567847406723i | 100.5728 | 1.5609 | 1+1,87726648492549i | 2.127 | 1.0813 | 1-0,309814320859717i | 1.0469 | -0.30044 | 5,13228457162859-5,07665314492056i | 17.1694 | -44.6878 | -0,000100699300699301 | 0,0269018991812982i | 0.026902 | 1.5708 | 1+1,37732789511083i | 1.7021 | 0.9428 | 1+65,8479953258302i | 65.8556 | 1.5556 | -0,0833014129960566+0,118476563973139i | -16.7828 | 125.1112 | 0,270180438178626-0,0317073068520198i | -11.3075 | -6.6934 | 0,173937864379095+1,03094782164167i | 0.38663 | 80.4234 | -11.3075 | -6.6934 | 0 | 0
[5 empty] | 29 | 19498.446 | 60 | 1+160,082803222314i | 160.0859 | 1.5645 | 1+1,92099363866777i | 2.1657 | 1.0908 | 1-2,6799576432307i | 2.8604 | -1.2137 | 0,996896413091261+0,715072080199633i | 1.2268 | 0.62224 | -1,27445532410325-1,39907726637609i | 5.5408 | -132.3312 | 326,048966736478 | 1+102,910373500059i | 102.9152 | 1.5611 | 1+1,92099363866777i | 2.1657 | 1.0908 | 1-0,317030823443968i | 1.0491 | -0.30701 | 5,13085660835101-5,04795135319576i | 17.1439 | -44.5333 | -0,000100699300699301 | 0,0275285249112658i | 0.027529 | 1.5708 | 1+1,4094099831397i | 1.7281 | 0.95371 | 1+67,3817921726575i | 67.3892 | 1.556 | -0,0808076347619595+0,117549085569917i | -16.9149 | 124.5061 | 0,267445973654739-0,0367549332029694i | -11.374 | -7.8251 | 0,178769678745972+1,01104051174721i | 0.22907 | 79.9727 | -11.374 | -7.8251 | 0 | 0
[5 empty] | 30 | 19952.6231 | 60 | 1+163,811610722053i | 163.8147 | 1.5647 | 1+1,96573932866464i | 2.2055 | 1.1002 | 1-2,74238187592723i | 2.919 | -1.2211 | 0,996750145546502+0,731728248643907i | 1.2365 | 0.63326 | -1,29718561630548-1,39779386179022i | 5.6069 | -132.862 | 326,048966736478 | 1+105,307464035605i | 105.3122 | 1.5613 | 1+1,96573932866464i | 2.2055 | 1.1002 | 1-0,32441541996721i | 1.0513 | -0.3137 | 5,12949290214499-5,02192480285016i | 17.1207 | -44.3929 | -0,000100699300699301 | 0,0281697466295244i | 0.02817 | 1.5708 | 1+1,44223935899739i | 1.755 | 0.96454 | 1+68,9513157375987i | 68.9586 | 1.5563 | -0,0783514967901753+0,116576344719819i | -17.0489 | 123.9052 | 0,264586133731524-0,0417019162966353i | -11.4421 | -8.9568 | 0,183534190316429+0,991452857869335i | 0.071773 | 79.5123 | -11.4421 | -8.9568 | 0 | 0
[5 empty] | 31 | 20417.3794 | 60 | 1+167,627273306099i | 167.6303 | 1.5648 | 1+2,01152727967319i | 2.2464 | 1.1094 | 1-2,80626015579407i | 2.9791 | -1.2285 | 0,996596984624732+0,748772389091177i | 1.2465 | 0.64435 | -1,32023430566458-1,39625306974487i | 5.6733 | -133.397 | 326,048966736478 | 1+107,760389982492i | 107.765 | 1.5615 | 1+2,01152727967319i | 2.2464 | 1.1094 | 1-0,331972025840263i | 1.0537 | -0.32052 | 5,1281905620095-4,99855977762913i | 17.0998 | -44.2666 | -0,000100699300699301 | 0,0288259043203168i | 0.028826 | 1.5708 | 1+1,47583342925352i | 1.7827 | 0.97527 | 1+70,5573982028222i | 70.5645 | 1.5566 | -0,0759346972483705+0,11556032601256i | -17.1851 | 123.3089 | 0,261603052233307-0,04654265264238i | -11.5118 | -10.0881 | 0,188227599737949+0,972179496592501i | -0.085247 | 79.0423 | -11.5118 | -10.0881 | 0 | 0
[5 empty] | 32 | 20892.9613 | 60 | 1+171,531814089263i | 171.5347 | 1.565 | 1+2,05838176907116i | 2.2884 | 1.1186 | 1-2,87162635194079i | 3.0408 | -1.2357 | 0,996436605451101+0,766213538570324i | 1.257 | 0.65552 | -1,34358373995584-1,39443334184622i | 5.7399 | -133.936 | 326,048966736478 | 1+110,270451914526i | 110.275 | 1.5617 | 1+2,05838176907116i | 2.2884 | 1.1186 | 1-0,339704647675588i | 1.0561 | -0.32747 | 5,12694682696832-4,97784396689122i | 17.0812 | -44.1546 | -0,000100699300699301 | 0,0294973458871357i | 0.029497 | 1.5708 | 1+1,51021000592881i | 1.8113 | 0.98592 | 1+72,2008911345111i | 72.2078 | 1.5569 | -0,073558798337567+0,114503076033605i | -17.3232 | 122.7174 | 0,258499312342257-0,0512716301456332i | -11.5832 | -11.2186 | 0,192846398491976+0,953215402865029i | -0.24196 | 78.5628 | -11.5832 | -11.2186 | 0 | 0
[5 empty] | 33 | 21379.6209 | 60 | 1+175,527303310747i | 175.5302 | 1.5651 | 1+2,10632763972897i | 2.3317 | 1.1275 | 1-2,93851512238974i | 3.104 | -1.2428 | 0,996268667839879+0,78406094460965i | 1.2678 | 0.66676 | -1,36721512278113-1,39231406764868i | 5.8068 | -134.4789 | 326,048966736478 | 1+112,838980699766i | 112.8434 | 1.5619 | 1+2,10632763972897i | 2.3317 | 1.1275 | 1-0,347617385411631i | 1.0587 | -0.33455 | 5,12575906022579-4,95976645945187i | 17.0648 | -44.0571 | -0,000100699300699301 | 0,0301844273371874i | 0.030184 | 1.5708 | 1+1,54538731593922i | 1.8407 | 0.99647 | 1+73,8826659343706i | 73.8894 | 1.5573 | -0,0712252246438198+0,113406692951152i | -17.4632 | 122.1309 | 0,255277938217917-0,0558834633843834i | -11.6564 | -12.348 | 0,197387371441804+0,934555864139954i | -0.39835 | 78.0738 | -11.6564 | -12.348 | 0 | 0
[5 empty] | 34 | 21877.6162 | 60 | 1+179,615859431826i | 179.6186 | 1.5652 | 1+2,15539031318192i | 2.3761 | 1.1364 | 1-3,00696193245245i | 3.1689 | -1.2497 | 0,996092815572876+0,802324070140084i | 1.279 | 0.67807 | -1,39110856315823-1,38987566227435i | 5.8737 | -135.0254 | 326,048966736478 | 1+115,467338206174i | 115.4717 | 1.5621 | 1+2,15539031318192i | 2.3761 | 1.1364 | 1-0,35571443448668i | 1.0614 | -0.34176 | 5,12462474358529-4,94431773814454i | 17.0508 | -43.9741 | -0,000100699300699301 | 0,0308875129701515i | 0.030888 | 1.5708 | 1+1,58138401076017i | 1.871 | 1.0069 | 1+75,6036143016615i | 75.6102 | 1.5576 | -0,0689352623715332+0,112273316217649i | -17.6052 | 121.5497 | 0,251942383522342-0,0603729281618525i | -11.7315 | -13.4757 | 0,20184759764053+0,916196454860559i | -0.55439 | 77.5756 | -11.7315 | -13.4757 | 0 | 0
[5 empty] | 35 | 22387.2114 | 60 | 1+183,799650259072i | 183.8024 | 1.5654 | 1+2,20559580310887i | 2.4217 | 1.1451 | 1-3,07700307353357i | 3.2354 | -1.2566 | 0,995908675643859+0,821012598512516i | 1.2907 | 0.68943 | -1,41524313342961-1,38709965085422i | 5.9406 | -135.5754 | 326,048966736478 | 1+118,156918023689i | 118.1611 | 1.5623 | 1+2,20559580310887i | 2.4217 | 1.1451 | 1-0,36400008806333i | 1.0642 | -0.34909 | 5,12354147211804-4,93148967509791i | 17.039 | -43.9058 | -0,000100699300699301 | 0,031606975571337i | 0.031607 | 1.5708 | 1+1,6182191763157i | 1.9023 | 1.0173 | 1+77,3646487059869i | 77.3711 | 1.5579 | -0,0666900594224447+0,111105116465152i | -17.749 | 120.974 | 0,248496516922557-0,0647349950258833i | -11.8084 | -14.6014 | 0,206224449469536+0,898133011447163i | -0.71005 | 77.0682 | -11.8084 | -14.6014 | 0 | 0
[5 empty] | 36 | 22908.6765 | 60 | 1+188,080894093763i | 188.0836 | 1.5655 | 1+2,25697072912516i | 2.4686 | 1.1537 | 1-3,14867568237327i | 3.3037 | -1.2633 | 0,995715857467349+0,840136438632075i | 1.3028 | 0.70086 | -1,43959693526143-1,38396874890839i | 6.0073 | -136.1287 | 326,048966736478 | 1+120,909146203133i | 120.9133 | 1.5625 | 1+2,25697072912516i | 2.4686 | 1.1537 | 1-0,372478739304785i | 1.0671 | -0.35656 | 5,12250694907134-4,921275527728i | 17.0294 | -43.8522 | -0,000100699300699301 | 0,0323431966093382i | 0.032343 | 1.5708 | 1+1,6559123430982i | 1.9344 | 1.0275 | 1+79,1667028710992i | 79.173 | 1.5582 | -0,0644906262770744+0,109904285667419i | -17.8947 | 120.4039 | 0,244944604676375-0,0689648614539119i | -11.8873 | -15.7247 | 0,21051559019322+0,880361607929294i | -0.86529 | 76.5517 | -11.8873 | -15.7247 | 0 | 0
[5 empty] | 37 | 23442.2882 | 60 | 1+192,461860908045i | 192.4645 | 1.5656 | 1+2,30954233089655i | 2.5167 | 1.1622 | 1-3,22201776073737i | 3.3736 | -1.2699 | 0,995513952050142+0,859705730211908i | 1.3153 | 0.71233 | -1,46414717339758-1,38046693779849i | 6.0739 | -136.685 | 326,048966736478 | 1+123,725482012315i | 123.7295 | 1.5627 | 1+2,30954233089655i | 2.5167 | 1.1622 | 1-0,381154883704154i | 1.0702 | -0.36416 | 5,12151898100545-4,91366993544475i | 17.0221 | -43.8135 | -0,000100699300699301 | 0,0330965664382943i | 0.033097 | 1.5708 | 1+1,69448349652359i | 1.9676 | 1.0377 | 1+81,010732269968i | 81.0169 | 1.5585 | -0,0623378376293232+0,108673027634446i | -18.0422 | 119.8398 | 0,241291290440505-0,0730579824143999i | -11.9682 | -16.8452 | 0,214718970027719+0,862878532352987i | -1.0201 | 76.0263 | -11.9682 | -16.8452 | 0 | 0
[5 empty] | 38 | 23988.3292 | 60 | 1+196,944873548517i | 196.9474 | 1.5657 | 1+2,3633384825822i | 2.5662 | 1.1705 | 1-3,29706819556669i | 3.4454 | -1.2763 | 0,995302531123778+0,879730849149457i | 1.3284 | 0.72384 | -1,4888702367303-1,37657953441616i | 6.1402 | -137.2441 | 326,048966736478 | 1+126,607418709761i | 126.6114 | 1.5629 | 1+2,3633384825822i | 2.5662 | 1.1705 | 1-0,390033121468048i | 1.0734 | -0.37188 | 5,12057547314889-4,90866891707268i | 17.017 | -43.7896 | -0,000100699300699301 | 0,033867484504861i | 0.033867 | 1.5708 | 1+1,73395308752798i | 2.0016 | 1.0477 | 1+82,8977146313909i | 82.9037 | 1.5587 | -0,0602324347197958+0,107413548897609i | -18.1914 | 119.2816 | 0,237541572471563-0,0770100990318965i | -12.0512 | -17.9625 | 0,218832820831932+0,845680264077647i | -1.1744 | 75.4921 | -12.0512 | -17.9625 | 0 | 0
[5 empty] | 39 | 24547.0892 | 60 | 1+201,532308967816i | 201.5348 | 1.5658 | 1+2,41838770761379i | 2.617 | 1.1787 | 1-3,37386677959513i | 3.5189 | -1.2826 | 0,995081146236128+0,900222413027835i | 1.3419 | 0.73539 | -1,51374178614691-1,37229325431613i | 6.2062 | -137.8059 | 326,048966736478 | 1+129,556484336453i | 129.5603 | 1.5631 | 1+2,41838770761379i | 2.617 | 1.1787 | 1-0,399118159955641i | 1.0767 | -0.37975 | 5,11967442496224-4,90626986898514i | 17.0142 | -43.7806 | -0,000100699300699301 | 0,0346563595600013i | 0.034656 | 1.5708 | 1+1,77434204341096i | 2.0367 | 1.0576 | 1+84,8286504583919i | 84.8345 | 1.559 | -0,0581750283095014+0,106128050035744i | -18.3424 | 118.7297 | 0,233700778420148-0,0808172651026171i | -12.1362 | -19.0762 | 0,22285564953691+0,828763452061376i | -1.3282 | 74.9491 | -12.1362 | -19.0762 | 0 | 0
[5 empty] | 40 | 25118.8643 | 60 | 1+206,226599484927i | 206.229 | 1.5659 | 1+2,47471919381912i | 2.6691 | 1.1868 | 1-3,45245423244855i | 3.5944 | -1.2889 | 0,994849327800162+0,921191286745458i | 1.3558 | 0.74697 | -1,53873684851708-1,36759626755959i | 6.2716 | -138.37 | 326,048966736478 | 1+132,574242526024i | 132.578 | 1.5633 | 1+2,47471919381912i | 2.6691 | 1.1868 | 1-0,408414816174598i | 1.0802 | -0.38774 | 5,11881392590117-4,90647156395274i | 17.0136 | -43.7866 | -0,000100699300699301 | 0,0354636098757116i | 0.035464 | 1.5708 | 1+1,81567177893155i | 2.0728 | 1.0674 | 1+86,8045635587063i | 86.8103 | 1.5593 | -0,0561661022326667+0,10481871748454i | -18.495 | 118.1842 | 0,229774537945222-0,0844758712309979i | -12.2234 | -20.1858 | 0,226786230435728+0,812124894217605i | -1.4814 | 74.3976 | -12.2234 | -20.1858 | 0 | 0
[5 empty] | 41 | 25703.9578 | 60 | 1+211,030234074815i | 211.0326 | 1.5661 | 1+2,53236280889778i | 2.7227 | 1.1947 | 1-3,53287222223462i | 3.6717 | -1.295 | 0,994606584097897+0,942648588276715i | 1.3703 | 0.75858 | -1,56382991609524-1,36247824660582i | 6.3366 | -138.9362 | 326,048966736478 | 1+135,66229333381i | 135.666 | 1.5634 | 1+2,53236280889778i | 2.7227 | 1.1947 | 1-0,417928019335098i | 1.0838 | -0.39587 | 5,1179921513699-4,90927415070635i | 17.0152 | -43.8076 | -0,000100699300699301 | 0,036289663466794i | 0.03629 | 1.5708 | 1+1,85796420766259i | 2.11 | 1.077 | 1+88,8265015876133i | 88.8321 | 1.5595 | -0,0542060174655566+0,103487715863742i | -18.6493 | 117.6452 | 0,225768753400291-0,0879826663841277i | -12.3127 | -21.291 | 0,230623596459774+0,795761517910224i | -1.6341 | 73.8376 | -12.3127 | -21.291 | 0 | 0
[5 empty] | 42 | 26302.6799 | 60 | 1+215,945759688125i | 215.9481 | 1.5662 | 1+2,5913491162575i | 2.7776 | 1.2025 | 1-3,61516338763602i | 3.7509 | -1.3009 | 0,994352400237396+0,964605694566907i | 1.3854 | 0.77021 | -1,58899505053389-1,3569304056717i | 6.401 | -139.5042 | 326,048966736478 | 1+138,822274085223i | 138.8259 | 1.5636 | 1+2,5913491162575i | 2.7776 | 1.2025 | 1-0,42766281346338i | 1.0876 | -0.40412 | 5,11720735885658-4,91467915421544i | 17.0191 | -43.8434 | -0,000100699300699301 | 0,0371349583177972i | 0.037135 | 1.5708 | 1+1,90124175360958i | 2.1482 | 1.0866 | 1+90,8955366034198i | 90.901 | 1.5598 | -0,0522950166473204+0,102137180848859i | -18.8052 | 117.1128 | 0,221689568863586-0,091334776690465i | -12.4042 | -22.3914 | 0,234367029569025+0,779670361638582i | -1.7861 | 73.2693 | -12.4042 | -22.3914 | 0 | 0
[5 empty] | 43 | 26915.348 | 60 | 1+220,975782601602i | 220.978 | 1.5663 | 1+2,65170939121923i | 2.834 | 1.2102 | 1-3,6993713605179i | 3.8321 | -1.3068 | 0,994086237060612+0,987074247564427i | 1.4009 | 0.78186 | -1,61420599063335-1,35094553107324i | 6.4647 | -140.0737 | 326,048966736478 | 1+142,055860243887i | 142.0594 | 1.5638 | 1+2,65170939121923i | 2.834 | 1.2102 | 1-0,437624360076149i | 1.0916 | -0.41251 | 5,1164578842418-4,92268947668246i | 17.0253 | -43.8943 | -0,000100699300699301 | 0,0379999426152399i | 0.038 | 1.5708 | 1+1,94552736310026i | 2.1875 | 1.096 | 1+93,0127656358785i | 93.0181 | 1.56 | -0,0504332289889212+0,100769212606607i | -18.9627 | 116.5872 | 0,217543337801565-0,0945297213408142i | -12.4979 | -23.4865 | 0,238016050383984+0,763848557948792i | -1.9374 | 72.6929 | -12.4979 | -23.4865 | 0 | 0
[5 empty] | 44 | 27542.287 | 60 | 1+226,122969799975i | 226.1252 | 1.5664 | 1+2,71347563759971i | 2.8919 | 1.2177 | 1-3,78554078906209i | 3.9154 | -1.3125 | 0,993807529999762+1,01006616039348i | 1.417 | 0.79351 | -1,63943626289785-1,3445180021654i | 6.5278 | -140.6445 | 326,048966736478 | 1+145,364766299984i | 145.3682 | 1.5639 | 1+2,71347563759971i | 2.8919 | 1.2177 | 1-0,447817940917274i | 1.0957 | -0.42104 | 5,11574213827353-4,93330939925553i | 17.0336 | -43.96 | -0,000100699300699301 | 0,0388850749852457i | 0.038885 | 1.5708 | 1+1,99084451695096i | 2.2279 | 1.1053 | 1+95,1793112678468i | 95.1846 | 1.5603 | -0,0486206755070706+0,0993858698061995i | -19.1216 | 116.0684 | 0,213336589668183-0,0975654254832292i | -12.5939 | -24.5761 | 0,241570407185266+0,748293317593726i | -2.088 | 72.1084 | -12.5939 | -24.5761 | 0 | 0
[5 empty] | 45 | 28183.8293 | 60 | 1+231,390050390027i | 231.3922 | 1.5665 | 1+2,77668060468033i | 2.9513 | 1.2251 | 1-3,87371736144019i | 4.0007 | -1.3182 | 0,993515687879802+1,03359362367057i | 1.4337 | 0.80517 | -1,66465929392439-1,3376438026069i | 6.59 | -141.2162 | 326,048966736478 | 1+148,750746679304i | 148.7541 | 1.5641 | 1+2,77668060468033i | 2.9513 | 1.2251 | 1-0,458248960758243i | 1.1 | -0.42969 | 5,11505860320009-4,9465445844603i | 17.0443 | -44.0405 | -0,000100699300699301 | 0,0397908247367137i | 0.039791 | 1.5708 | 1+2,03721724291648i | 2.2694 | 1.1145 | 1+97,3963222304962i | 97.4015 | 1.5605 | -0,0468572745216817+0,0979891642119026i | -19.2821 | 115.5566 | 0,209075995751165-0,100440230038249i | -12.6921 | -25.6597 | 0,245030064403541+0,733001914950273i | -2.2378 | 71.5161 | -12.6921 | -25.6597 | 0 | 0
[5 empty] | 46 | 28840.315 | 60 | 1+236,779817047606i | 236.7819 | 1.5666 | 1+2,84135780457127i | 3.0122 | 1.2324 | 1-3,96394783003804i | 4.0881 | -1.3237 | 0,993210091664468+1,05766911196817i | 1.4509 | 0.81682 | -1,68984852362229-1,33032052179104i | 6.6514 | -141.7887 | 326,048966736478 | 1+152,215596673461i | 152.2189 | 1.5642 | 1+2,84135780457127i | 3.0122 | 1.2324 | 1-0,468922950263849i | 1.1045 | -0.43848 | 5,11440582955469-4,96240207935377i | 17.0571 | -44.1358 | -0,000100699300699301 | 0,0407176721101507i | 0.040718 | 1.5708 | 1+2,08467012842995i | 2.3121 | 1.1235 | 1+99,664974012385i | 99.67 | 1.5608 | -0,0451428473576094+0,0965810558561476i | -19.444 | 115.0518 | 0,204768334581042-0,103152898396485i | -12.7926 | -26.7369 | 0,248395190718274+0,717971674690579i | -2.3869 | 70.916 | -12.7926 | -26.7369 | 0 | 0
[5 empty] | 47 | 29512.0923 | 60 | 1+242,295127498334i | 242.2972 | 1.5667 | 1+2,90754152998001i | 3.0747 | 1.2395 | 1-4,05628003624443i | 4.1777 | -1.3291 | 0,992890093143216+1,08230539042884i | 1.4687 | 0.82846 | -1,71497751824873-1,32254734640288i | 6.712 | -142.3615 | 326,048966736478 | 1+155,761153391786i | 155.7644 | 1.5644 | 1+2,90754152998001i | 3.0747 | 1.2395 | 1-0,479845568924612i | 1.1092 | -0.44739 | 5,11378243308411-4,98089031940158i | 17.0723 | -44.2458 | -0,000100699300699301 | 0,0416661085323028i | 0.041666 | 1.5708 | 1+2,13322833363939i | 2.356 | 1.1324 | 1+101,986469482717i | 101.9914 | 1.561 | -0,0434771241942193+0,0951634487868384i | -19.6073 | 114.5541 | 0,200420457218774-0,105702619996149i | -12.8953 | -27.8074 | 0,251666146877817+0,703199959692241i | -2.535 | 70.3084 | -12.8953 | -27.8074 | 0 | 0
[5 empty] | 48 | 30199.5172 | 60 | 1+247,938906032817i | 247.9409 | 1.5668 | 1+2,9752668723938i | 3.1388 | 1.2466 | 1-4,15076293581725i | 4.2695 | -1.3344 | 0,992555013556278+1,10751552153351i | 1.4872 | 0.84008 | -1,74002008224799-1,31432504218071i | 6.7716 | -142.9344 | 326,048966736478 | 1+159,389296735382i | 159.3924 | 1.5645 | 1+2,9752668723938i | 3.1388 | 1.2466 | 1-0,491022608057528i | 1.114 | -0.45644 | 5,11318709181575-5,00201913308263i | 17.0897 | -44.3703 | -0,000100699300699301 | 0,0426366368767147i | 0.042637 | 1.5708 | 1+2,18291760474794i | 2.4011 | 1.1412 | 1+104,362039529119i | 104.3668 | 1.5612 | -0,0418597500095702+0,0937381873775311i | -19.772 | 114.0636 | 0,19603925273345-0,108089010813427i | -13.0004 | -28.8708 | 0,254843473347327+0,688684160162924i | -2.6823 | 69.6933 | -13.0004 | -28.8708 | 0 | 0
[5 empty] | 49 | 30902.9543 | 60 | 1+253,714145057138i | 253.7161 | 1.5669 | 1+3,04456974068565i | 3.2046 | 1.2534 | 1-4,24744662484048i | 4.3636 | -1.3396 | 0,992204142154927+1,13331287202741i | 1.5063 | 0.85169 | -1,76495036790024-1,30565592607813i | 6.8303 | -143.5071 | 326,048966736478 | 1+163,101950393874i | 163.105 | 1.5647 | 1+3,04456974068565i | 3.2046 | 1.2534 | 1-0,502459993876687i | 1.1191 | -0.46561 | 5,11261854325646-5,02579974722315i | 17.1094 | -44.5094 | -0,000100699300699301 | 0,0436297717303614i | 0.04363 | 1.5708 | 1+2,23376428766485i | 2.4474 | 1.1499 | 1+106,792943710275i | 106.7976 | 1.5614 | -0,0402902905695639+0,0923070531847081i | -19.938 | 113.5804 | 0,191631614172983-0,110312110832577i | -13.1077 | -29.9267 | 0,257927877883477+0,67442168394556i | -2.8285 | 69.071 | -13.1077 | -29.9267 | 0 | 0
[5 empty] | 50 | 31622.7766 | 60 | 1+259,623906679471i | 259.6258 | 1.5669 | 1+3,11548688015366i | 3.272 | 1.2602 | 1-4,3463823662858i | 4.4599 | -1.3447 | 0,991836734693878+1,15971112000722i | 1.526 | 0.86327 | -1,78974298181931-1,29654382913631i | 6.8879 | -144.0793 | 326,048966736478 | 1+166,901082865375i | 166.9041 | 1.5648 | 1+3,11548688015366i | 3.272 | 1.2602 | 1-0,514163790635444i | 1.1244 | -0.47491 | 5,11207558171707-5,05224479306406i | 17.1314 | -44.6627 | -0,000100699300699301 | 0,0446460396664877i | 0.044646 | 1.5708 | 1+2,28579534197445i | 2.495 | 1.1584 | 1+109,280470923757i | 109.285 | 1.5616 | -0,0387682384162718+0,0908717623326027i | -20.1052 | 113.1043 | 0,187204405318098-0,112372378595226i | -13.2173 | -30.9749 | 0,260920223127438+0,660409947962971i | -2.9738 | 68.4416 | -13.2173 | -30.9749 | 0 | 0
[5 empty] | 51 | 32359.3657 | 60 | 1+265,671324333657i | 265.6732 | 1.567 | 1+3,18805589200388i | 3.3412 | 1.2668 | 1-4,44762261719291i | 4.5587 | -1.3496 | 0,991452011852646+1,18672426217346i | 1.5464 | 0.87481 | -1,81437308738611-1,28699405048334i | 6.9446 | -144.6507 | 326,048966736478 | 1+170,788708500208i | 170.7916 | 1.5649 | 1+3,18805589200388i | 3.3412 | 1.2668 | 1-0,52614020384176i | 1.13 | -0.48434 | 5,11155705575748-5,08136831306539i | 17.1557 | -44.8303 | -0,000100699300699301 | 0,0456859795238055i | 0.045686 | 1.5708 | 1+2,33903835523045i | 2.5438 | 1.1668 | 1+111,825940089422i | 111.8304 | 1.5619 | -0,0372930188136668+0,0894339634028226i | -20.2737 | 112.6356 | 0,182764428493478-0,114270682958603i | -13.3291 | -32.0151 | 0,263821514299458+0,646646370754372i | -3.118 | 67.8053 | -13.3291 | -32.0151 | 0 | 0
[5 empty] | 52 | 33113.1121 | 60 | 1+271,859604440576i | 271.8614 | 1.5671 | 1+3,26231525328692i | 3.4121 | 1.2734 | 1-4,55122105648287i | 4.6598 | -1.3545 | 0,991049157582505+1,21436662125164i | 1.5674 | 0.88631 | -1,83881650226608-1,27701330297825i | 7.0001 | -145.221 | 326,048966736478 | 1+174,766888568942i | 174.7697 | 1.5651 | 1+3,26231525328692i | 3.4121 | 1.2734 | 1-0,538395583548438i | 1.1357 | -0.49389 | 5,1110618657463-5,11318576845161i | 17.1823 | -45.0119 | -0,000100699300699301 | 0,0467501426921921i | 0.04675 | 1.5708 | 1+2,39352155758321i | 2.594 | 1.175 | 1+114,430700848712i | 114.4351 | 1.5621 | -0,035863995613092+0,0879952358033982i | -20.4434 | 112.1742 | 0,178318393690199-0,116008292220212i | -13.4433 | -33.0468 | 0,266632887070112+0,633128366050775i | -3.2611 | 67.1623 | -13.4433 | -33.0468 | 0 | 0
[5 empty] | 53 | 33884.4156 | 60 | 1+278,192028108261i | 278.1938 | 1.5672 | 1+3,33830433729914i | 3.4849 | 1.2797 | 1-4,65723261341955i | 4.7634 | -1.3593 | 0,990627317375536+1,24265285358647i | 1.5892 | 0.89777 | -1,86304979023092-1,26660965110621i | 7.0546 | -145.7899 | 326,048966736478 | 1+178,837732355311i | 178.8405 | 1.5652 | 1+3,33830433729914i | 3.4849 | 1.2797 | 1-0,550936427720026i | 1.1417 | -0.50356 | 5,11058896153045-5,14771404750279i | 17.2113 | -45.2074 | -0,000100699300699301 | 0,0478390934050456i | 0.047839 | 1.5708 | 1+2,44927383674783i | 2.6456 | 1.1832 | 1+117,096134280263i | 117.1004 | 1.5623 | -0,0344804770049568+0,0865570885898515i | -20.6143 | 111.7201 | 0,173872889230708-0,117586860791098i | -13.5597 | -34.0697 | 0,269355595675085+0,619853337332521i | -3.403 | 66.5128 | -13.5597 | -34.0697 | 0 | 0
[5 empty] | 54 | 34673.685 | 60 | 1+284,671952871553i | 284.6737 | 1.5673 | 1+3,41606343445864i | 3.5594 | 1.286 | 1-4,76571349673359i | 4.8695 | -1.364 | 0,990185596452103+1,27159795691271i | 1.6117 | 0.90918 | -1,88705034658886-1,25579244181194i | 7.1079 | -146.3571 | 326,048966736478 | 1+183,00339827457i | 183.0061 | 1.5653 | 1+3,41606343445864i | 3.5594 | 1.286 | 1-0,563769385678093i | 1.148 | -0.51335 | 5,11013734020944-5,18497147459598i | 17.2425 | -45.4165 | -0,000100699300699301 | 0,0489534090384475i | 0.048953 | 1.5708 | 1+2,50632475332064i | 2.6985 | 1.1912 | 1+119,823653632159i | 119.8278 | 1.5625 | -0,0331417211272483+0,0851209597093276i | -20.7863 | 111.2734 | 0,169434354182478-0,119008413621226i | -13.6784 | -35.0837 | 0,271991001331938+0,606818673308896i | -3.5437 | 65.8569 | -13.6784 | -35.0837 | 0 | 0
[5 empty] | 55 | 35481.3389 | 60 | 1+291,302814472339i | 291.3045 | 1.5674 | 1+3,49563377366807i | 3.6359 | 1.2922 | 1-4,87672122442531i | 4.9782 | -1.3685 | 0,989723057862905+1,3012172783073i | 1.6348 | 0.92054 | -1,91079647661852-1,24457222902357i | 7.1601 | -146.9223 | 326,048966736478 | 1+187,266095017932i | 187.2688 | 1.5655 | 1+3,49563377366807i | 3.6359 | 1.2922 | 1-0,576901261626821i | 1.1545 | -0.52326 | 5,10970604400967-5,22497782000237i | 17.2762 | -45.639 | -0,000100699300699301 | 0,0500936804172967i | 0.050094 | 1.5708 | 1+2,56470455645281i | 2.7528 | 1.199 | 1+122,614705071265i | 122.6188 | 1.5626 | -0,0318469415054575+0,0836882156378063i | -20.9594 | 110.834 | 0,165009052699054-0,120275328598181i | -13.7992 | -36.0884 | 0,274540561009455+0,594021744257812i | -3.6832 | 65.1949 | -13.7992 | -36.0884 | 0 | 0
[5 empty] | 56 | 36307.8055 | 60 | 1+298,088128681204i | 298.0898 | 1.5674 | 1+3,57705754417445i | 3.7142 | 1.2982 | 1-4,99031465426124i | 5.0895 | -1.373 | 0,98923872050158+1,3315265223265i | 1.6588 | 0.93183 | -1,9342674664997-1,23296069267377i | 7.2112 | -147.4853 | 326,048966736478 | 1+191,628082723632i | 191.6307 | 1.5656 | 1+3,57705754417445i | 3.7142 | 1.2982 | 1-0,590339018260651i | 1.1612 | -0.53329 | 5,10929415825436-5,26775431044543i | 17.3122 | -45.8749 | -0,000100699300699301 | 0,0512605121285714i | 0.051261 | 1.5708 | 1+2,62444419988867i | 2.8085 | 1.2067 | 1+125,470768449997i | 125.4748 | 1.5628 | -0,0305953123024171+0,0822601513798182i | -21.1335 | 110.4019 | 0,160603050438673-0,121390317154364i | -13.9223 | -37.0835 | 0,277005816592223+0,581459899162506i | -3.8213 | 64.527 | -13.9223 | -37.0835 | 0 | 0
[5 empty] | 57 | 37153.5229 | 60 | 1+305,031493161561i | 305.0331 | 1.5675 | 1+3,66037791793874i | 3.7945 | 1.3041 | 1-5,1065540149815i | 5.2035 | -1.3774 | 0,98873155702365+1,36254175933267i | 1.6835 | 0.94306 | -1,95744364633661-1,22097055306411i | 7.261 | -148.0458 | 326,048966736478 | 1+196,09167417529i | 196.0942 | 1.5657 | 1+3,66037791793874i | 3.7945 | 1.3041 | 1-0,604089780456026i | 1.1683 | -0.54342 | 5,10890080942489-5,31332364042658i | 17.3506 | -46.1237 | -0,000100699300699301 | 0,0524545228418898i | 0.052455 | 1.5708 | 1+2,68557535837796i | 2.8657 | 1.2143 | 1+128,393358090963i | 128.3973 | 1.563 | -0,029385973360221+0,0808379907998732i | -21.3087 | 109.9771 | 0,156222193180894-0,122356403327873i | -14.0476 | -38.0688 | 0,279388384475781+0,569130463581562i | -3.9581 | 63.8534 | -14.0476 | -38.0688 | 0 | 0
[5 empty] | 58 | 38018.9396 | 60 | 1+312,136589377159i | 312.1382 | 1.5676 | 1+3,74563907252591i | 3.8768 | 1.3099 | 1-5,22550093823369i | 5.3203 | -1.3817 | 0,98820049166738+1,39427943401501i | 1.709 | 0.95422 | -1,98030644497371-1,20861548144444i | 7.3097 | -148.6036 | 326,048966736478 | 1+200,659236028174i | 200.6617 | 1.5658 | 1+3,74563907252591i | 3.8768 | 1.3099 | 1-0,618160839049068i | 1.1756 | -0.55367 | 5,10852516330894-5,36170998432397i | 17.3914 | -46.3852 | -0,000100699300699301 | 0,0536763456375364i | 0.053676 | 1.5708 | 1+2,74813044447003i | 2.9244 | 1.2218 | 1+131,384023589876i | 131.3878 | 1.5632 | -0,028218035019936+0,0794228872550119i | -21.4848 | 109.5595 | 0,151872087731897-0,123176901528484i | -14.1751 | -39.044 | 0,281689945620558+0,557030738189272i | -4.0934 | 63.1743 | -14.1751 | -39.044 | 0 | 0
[5 empty] | 59 | 38904.5145 | 60 | 1+319,407184544062i | 319.4087 | 1.5677 | 1+3,83288621452875i | 3.9612 | 1.3156 | 1-5,34721849125105i | 5.4399 | -1.3859 | 0,987644397971949+1,42675637410874i | 1.7352 | 0.9653 | -2,0028384364093-1,19591000769103i | 7.3572 | -149.1583 | 326,048966736478 | 1+205,33319006404i | 205.3356 | 1.5659 | 1+3,83288621452875i | 3.9612 | 1.3156 | 1-0,632559654701303i | 1.1833 | -0.56402 | 5,10816642323238-5,41293900927187i | 17.4346 | -46.6593 | -0,000100699300699301 | 0,0549266283421307i | 0.054927 | 1.5708 | 1+2,81214262569958i | 2.9847 | 1.2291 | 1+134,444350637169i | 134.4481 | 1.5634 | -0,0270905827080461+0,0780159244983246i | -21.6619 | 109.1493 | 0,147558085179214-0,123855393262517i | -14.3047 | -40.009 | 0,283912236086349+0,545157997924063i | -4.2273 | 62.49 | -14.3047 | -40.009 | 0 | 0
[5 empty] | 60 | 39810.7171 | 60 | 1+326,847133628064i | 326.8487 | 1.5677 | 1+3,92216560353677i | 4.0476 | 1.3212 | 1-5,47177121029125i | 5.5624 | -1.39 | 0,987062096388073+1,45998979931736i | 1.7623 | 0.97631 | -2,02502337771528-1,18286942596541i | 7.4035 | -149.7097 | 326,048966736478 | 1+210,116014475184i | 210.1184 | 1.566 | 1+3,92216560353677i | 4.0476 | 1.3212 | 1-0,647293861855376i | 1.1912 | -0.57447 | 5,10782382837027-5,46703788882708i | 17.4802 | -46.9455 | -0,000100699300699301 | 0,0562060338721117i | 0.056206 | 1.5708 | 1+2,87764584217237i | 3.0464 | 1.2363 | 1+137,575961858751i | 137.5796 | 1.5635 | -0,0260026812816392+0,0766181178240687i | -21.8399 | 108.7462 | 0,143285266527705-0,124395703069109i | -14.4364 | -40.9635 | 0,286057038062927+0,533509491684475i | -4.3597 | 61.8007 | -14.4364 | -40.9635 | 0 | 0
[5 empty] | 61 | 40738.0278 | 60 | 1+334,46038138865i | 334.4619 | 1.5678 | 1+4,01352457666381i | 4.1362 | 1.3266 | 1-5,59922513485464i | 5.6878 | -1.3941 | 0,98645235177602+1,49399733044285i | 1.7903 | 0.98723 | -2,04684623847147-1,1695096992216i | 7.4487 | -150.2576 | 326,048966736478 | 1+215,010245178418i | 215.0126 | 1.5661 | 1+4,01352457666381i | 4.1362 | 1.3266 | 1-0,662371272782955i | 1.1995 | -0.58502 | 5,10749665213419-5,52403531743052i | 17.5283 | -47.2437 | -0,000100699300699301 | 0,0575152405852268i | 0.057515 | 1.5708 | 1+2,94467482456085i | 3.1098 | 1.2434 | 1+140,780517676345i | 140.7841 | 1.5637 | -0,0249533791270923+0,0752304154259508i | -22.0188 | 108.3503 | 0,139058430720561-0,124801873915765i | -14.5702 | -41.9073 | 0,288126171406863+0,522082442513999i | -4.4905 | 61.1066 | -14.5702 | -41.9073 | 0 | 0
[5 empty] | 62 | 41686.9383 | 60 | 1+342,250964470554i | 342.2524 | 1.5679 | 1+4,10701157364665i | 4.227 | 1.332 | 1-5,729647842699i | 5.8163 | -1.398 | 0,985813870785719+1,52879699872832i | 1.8191 | 0.99806 | -2,06829322181769-1,15584736340331i | 7.4926 | -150.8017 | 326,048966736478 | 1+220,018477159642i | 220.0207 | 1.5663 | 1+4,10701157364665i | 4.227 | 1.332 | 1-0,677799881726881i | 1.2081 | -0.59567 | 5,10718420063166-5,58396152567152i | 17.5788 | -47.5534 | -0,000100699300699301 | 0,0588549426402041i | 0.058855 | 1.5708 | 1+3,01326511251867i | 3.1749 | 1.2504 | 1+144,05971718786i | 144.0632 | 1.5639 | -0,0239417120095478+0,0738536999413182i | -22.1986 | 107.9615 | 0,134882085022811-0,125078142293189i | -14.706 | -42.8402 | 0,290121485689574+0,510874048218514i | -4.6198 | 60.4081 | -14.706 | -42.8402 | 0 | 0
[5 empty] | 63 | 42657.9519 | 60 | 1+350,223013544047i | 350.2244 | 1.5679 | 1+4,20267616252857i | 4.32 | 1.3372 | 1-5,86310848567043i | 5.9478 | -1.4019 | 0,985145299113388+1,56440725541854i | 1.8488 | 1.0088 | -2,08935177731513-1,14189943213519i | 7.5353 | -151.3419 | 326,048966736478 | 1+225,143365849745i | 225.1456 | 1.5664 | 1+4,20267616252857i | 4.32 | 1.3372 | 1-0,693587869139841i | 1.217 | -0.60641 | 5,10688581119538-5,64684829636309i | 17.6318 | -47.8745 | -0,000100699300699301 | 0,0602258503648066i | 0.060226 | 1.5708 | 1+3,08345307352443i | 3.2416 | 1.2572 | 1+147,415299068285i | 147.4187 | 1.564 | -0,0229667066727229+0,0724887901552983i | -22.3791 | 107.5798 | 0,130760437720231-0,125228913238798i | -14.8438 | -43.7621 | 0,292044852757053+0,499881482362748i | -4.7473 | 59.7053 | -14.8438 | -43.7621 | 0 | 0
[5 empty] | 64 | 43651.5832 | 60 | 1+358,38075549507i | 358.3822 | 1.568 | 1+4,30056906594085i | 4.4153 | 1.3423 | 1-5,99967782636836i | 6.0824 | -1.4056 | 0,984445218628871+1,60084698154295i | 1.8793 | 1.0195 | -2,11001060588916-1,1276833026668i | 7.5769 | -151.878 | 326,048966736478 | 1+230,387628532545i | 230.3898 | 1.5665 | 1+4,30056906594085i | 4.4153 | 1.3423 | 1-0,709743606021739i | 1.2263 | -0.61724 | 5,106600850978-5,71272898143752i | 17.6873 | -48.2065 | -0,000100699300699301 | 0,0616286906324558i | 0.061629 | 1.5708 | 1+3,1552759221641i | 3.3099 | 1.2639 | 1+150,849042491547i | 150.8524 | 1.5642 | -0,0220273841906114+0,0711364428403416i | -22.5605 | 107.2051 | 0,12669739306435-0,12525873550517i | -14.9837 | -44.6728 | 0,293898159797797+0,489101895595001i | -4.8732 | 58.9986 | -14.9837 | -44.6728 | 0 | 0
[5 empty] | 65 | 44668.3592 | 60 | 1+366,728515666389i | 366.7299 | 1.5681 | 1+4,40074218799667i | 4.5129 | 1.3474 | 1-6,139428275665i | 6.2203 | -1.4093 | 0,983712144367601+1,63813549792671i | 1.9108 | 1.03 | -2,13025965719842-1,11321666377281i | 7.6172 | -152.4096 | 326,048966736478 | 1+235,754045785536i | 235.7562 | 1.5666 | 1+4,40074218799667i | 4.5129 | 1.3474 | 1-0,72627565835812i | 1.2359 | -0.62814 | 5,10632871561073-5,78163851967038i | 17.7453 | -48.5491 | -0,000100699300699301 | 0,0630642072476307i | 0.063064 | 1.5708 | 1+3,22877173986273i | 3.3801 | 1.2705 | 1+154,362768073863i | 154.366 | 1.5643 | -0,0211227630743848+0,0697973547081225i | -22.7426 | 106.8374 | 0,122696548374266-0,125172277074551i | -15.1254 | -45.5723 | 0,295683302911805+0,478532417252488i | -4.9973 | 58.2882 | -15.1254 | -45.5723 | 0 | 0
[5 empty] | 66 | 45708.819 | 60 | 1+375,270720150938i | 375.2721 | 1.5681 | 1+4,50324864181127i | 4.6129 | 1.3523 | 1-6,28243393109831i | 6.3615 | -1.4129 | 0,982944521380783+1,67629257543475i | 1.9432 | 1.0405 | -2,15009011983695-1,09851740625271i | 7.6564 | -152.9367 | 326,048966736478 | 1+241,245462954175i | 241.2475 | 1.5667 | 1+4,50324864181127i | 4.6129 | 1.3523 | 1-0,743192791661956i | 1.2459 | -0.63913 | 5,10606882792179-5,85361345524384i | 17.8058 | -48.902 | -0,000100699300699301 | 0,0645331613402417i | 0.064533 | 1.5708 | 1+3,30397949507567i | 3.452 | 1.2769 | 1+157,958338839043i | 157.9615 | 1.5645 | -0,0202518621393285+0,0684721644522901i | -22.9255 | 106.4765 | 0,118761193188709-0,124974301203637i | -15.2691 | -46.4602 | 0,2974021811706+0,46817015720269i | -5.1197 | 57.5745 | -15.2691 | -46.4602 | 0 | 0
[5 empty] | 67 | 46773.5141 | 60 | 1+384,011898138607i | 384.0132 | 1.5682 | 1+4,60814277766329i | 4.7154 | 1.3571 | 1-6,42877061615972i | 6.5061 | -1.4165 | 0,982140721437146+1,71533844545463i | 1.9766 | 1.0508 | -2,16949440483012-1,08360353660704i | 7.6944 | -153.4591 | 326,048966736478 | 1+246,864791660533i | 246.8668 | 1.5667 | 1+4,60814277766329i | 4.7154 | 1.3571 | 1-0,760503975621249i | 1.2563 | -0.65019 | 5,10582063671277-5,92869195715816i | 17.8688 | -49.2648 | -0,000100699300699301 | 0,0660363317691926i | 0.066036 | 1.5708 | 1+3,38093906395023i | 3.5257 | 1.2832 | 1+161,637661206301i | 161.6408 | 1.5646 | -0,0194137031379507+0,0671614548621559i | -23.1091 | 106.1225 | 0,114894310347123-0,124669643164775i | -15.4146 | -47.3366 | 0,29905669115554+0,458012207879473i | -5.2402 | 56.8577 | -15.4146 | -47.3366 | 0 | 0
[5 empty] | 68 | 47863.0092 | 60 | 1+392,956684317666i | 392.958 | 1.5683 | 1+4,715480211812i | 4.8203 | 1.3618 | 1-6,57851592049665i | 6.6541 | -1.4199 | 0,981299039569243+1,75529381062348i | 2.011 | 1.061 | -2,188466122928-1,06849309439837i | 7.7313 | -153.9766 | 326,048966736478 | 1+252,615011347071i | 252.617 | 1.5668 | 1+4,715480211812i | 4.8203 | 1.3618 | 1-0,778218388854875i | 1.2671 | -0.66132 | 5,10558361558986-6,00691383950261i | 17.9344 | -49.6371 | -0,000100699300699301 | 0,0675745155353415i | 0.067575 | 1.5708 | 1+3,45969125146852i | 3.6013 | 1.2894 | 1+165,402686001058i | 165.4057 | 1.5648 | -0,0186073131664757+0,0658657549889582i | -23.2933 | 105.7752 | 0,111098578866581-0,124263187830724i | -15.562 | -48.2014 | 0,300648721959553+0,448055646475743i | -5.3589 | 56.1381 | -15.562 | -48.2014 | 0 | 0
[5 empty] | 69 | 48977.8819 | 60 | 1+402,109821332148i | 402.1111 | 1.5683 | 1+4,82531785598578i | 4.9278 | 1.3664 | 1-6,73174924105158i | 6.8056 | -1.4233 | 0,980417690456984+1,79617985580479i | 2.0463 | 1.0712 | -2,20700005623283-1,05320407373343i | 7.7671 | -154.489 | 326,048966736478 | 1+258,499170856381i | 258.5011 | 1.5669 | 1+4,82531785598578i | 4.9278 | 1.3664 | 1-0,796345423779211i | 1.2783 | -0.67251 | 5,10535726184798-6,0883205825963i | 18.0025 | -50.0185 | -0,000100699300699301 | 0,0691485282040819i | 0.069149 | 1.5708 | 1+3,54027781308276i | 3.6788 | 1.2955 | 1+169,255409489297i | 169.2584 | 1.5649 | -0,0178317268528396+0,064585542347933i | -23.4782 | 105.4345 | 0,107376378472071-0,123759848230603i | -15.7112 | -49.0545 | 0,302180150635631+0,438297537257788i | -5.4757 | 55.416 | -15.7112 | -49.0545 | 0 | 0
[5 empty] | 70 | 50118.7234 | 60 | 1+411,476162296454i | 411.4774 | 1.5684 | 1+4,93771394755745i | 5.038 | 1.371 | 1-6,88855182415938i | 6.9608 | -1.4266 | 0,979494804640738+1,8380182593209i | 2.0827 | 1.0812 | -2,22509212472162-1,03775434923103i | 7.8017 | -154.9963 | 326,048966736478 | 1+264,52039004772i | 264.5223 | 1.567 | 1+4,93771394755745i | 5.038 | 1.371 | 1-0,814894691588116i | 1.29 | -0.68376 | 5,1051410954046-6,17295535501052i | 18.0732 | -50.4087 | -0,000100699300699301 | 0,0707592043377653i | 0.070759 | 1.5708 | 1+3,62274147685463i | 3.7582 | 1.3015 | 1+173,197874436007i | 173.2008 | 1.565 | -0,0170859883350009+0,0633212451409345i | -23.6638 | 105.1005 | 0,103729795631025-0,123164545185103i | -15.8621 | -49.8957 | 0,303652838074049+0,428734933969365i | -5.5906 | 54.6918 | -15.8621 | -49.8957 | 0 | 0
[5 empty] | 71 | 51286.1384 | 60 | 1+421,060673368539i | 421.0619 | 1.5684 | 1+5,05272808042247i | 5.1507 | 1.3754 | 1-7,0490068086251i | 7.1196 | -1.4299 | 0,978528424555956+1,88083120444714i | 2.1202 | 1.0911 | -2,24273934823834-1,02216160676884i | 7.8352 | -155.4982 | 326,048966736478 | 1+270,681861451204i | 270.6837 | 1.5671 | 1+5,05272808042247i | 5.1507 | 1.3754 | 1-0,833876027348905i | 1.3021 | -0.69506 | 5,10493465778195-6,26086303648386i | 18.1464 | -50.8071 | -0,000100699300699301 | 0,072407397938197i | 0.072407 | 1.5708 | 1+3,70712596611017i | 3.8396 | 1.3073 | 1+177,232171188288i | 177.235 | 1.5652 | -0,0163691530389329+0,0620732444858532i | -23.8499 | 104.773 | 0,100160630938765-0,122482188109521i | -16.0147 | -50.7252 | 0,305068625289119+0,419364882296807i | -5.7035 | 53.9658 | -16.0147 | -50.7252 | 0 | 0
[5 empty] | 72 | 52480.746 | 60 | 1+430,868436383042i | 430.8696 | 1.5685 | 1+5,17042123659651i | 5.2662 | 1.3797 | 1-7,2131992698054i | 7.2822 | -1.433 | 0,977516500380913+1,92464139117374i | 2.1587 | 1.1009 | -2,25993980453682-1,00644327923241i | 7.8677 | -155.9946 | 326,048966736478 | 1+276,986851960527i | 276.9887 | 1.5672 | 1+5,17042123659651i | 5.2662 | 1.3797 | 1-0,85329949521705i | 1.3146 | -0.70641 | 5,10473751113502-6,35209024174372i | 18.2222 | -51.2136 | -0,000100699300699301 | 0,074093982899441i | 0.074094 | 1.5708 | 1+3,79347602262256i | 3.9231 | 1.313 | 1+181,360438783678i | 181.3632 | 1.5653 | -0,0156802892660526+0,0608418766404988i | -24.0367 | 104.4519 | 0,0966704076997211-0,121717657054343i | -16.169 | -51.5427 | 0,306429330095621+0,410184422369215i | -5.8145 | 53.2383 | -16.169 | -51.5427 | 0 | 0
[5 empty] | 73 | 53703.1796 | 60 | 1+440,904651545734i | 440.9058 | 1.5685 | 1+5,29085581854881i | 5.3845 | 1.384 | 1-7,38121626471653i | 7.4486 | -1.4361 | 0,976456885688762+1,96947204824157i | 2.1982 | 1.1105 | -2,2766925839521-0,990616487422757i | 7.8991 | -156.4856 | 326,048966736478 | 1+283,438704565115i | 283.4405 | 1.5673 | 1+5,29085581854881i | 5.3845 | 1.384 | 1-0,873175393772314i | 1.3276 | -0.7178 | 5,10454923732267-6,44668534524491i | 18.3005 | -51.6275 | -0,000100699300699301 | 0,0758198534711681i | 0.07582 | 1.5708 | 1+3,88183743033474i | 4.0086 | 1.3187 | 1+185,584866084301i | 185.5876 | 1.5654 | -0,0150184796001047+0,0596274352100004i | -24.2239 | 104.1371 | 0,0932603815495529-0,120875786034806i | -16.3249 | -52.3484 | 0,307736744154389+0,401190591270569i | -5.9234 | 52.5097 | -16.3249 | -52.3484 | 0 | 0
[5 empty] | 74 | 54954.0874 | 60 | 1+451,174640190736i | 451.1757 | 1.5686 | 1+5,41409568228884i | 5.5057 | 1.3882 | 1-7,55314687819313i | 7.6191 | -1.4392 | 0,975347332894677+2,01534694545842i | 2.239 | 1.1201 | -2,29299774126902-0,974697986215129i | 7.9294 | -156.9708 | 326,048966736478 | 1+290,040840122616i | 290.0426 | 1.5673 | 1+5,41409568228884i | 5.5057 | 1.3882 | 1-0,893514261479195i | 1.341 | -0.72922 | 5,10436943702157-6,54469850684078i | 18.3814 | -52.0485 | -0,000100699300699301 | 0,0775859247327998i | 0.077586 | 1.5708 | 1+3,97225703963466i | 4.0962 | 1.3242 | 1+189,907692937427i | 189.9103 | 1.5655 | -0,0143828221436598+0,0584301733280662i | -24.4118 | 103.8287 | 0,089931550965553-0,119961347683698i | -16.4823 | -53.1422 | 0,308992630366429+0,392380425543421i | -6.0304 | 51.7802 | -16.4823 | -53.1422 | 0 | 0
[5 empty] | 75 | 56234.1325 | 60 | 1+461,683847601971i | 461.6849 | 1.5686 | 1+5,54020617122366i | 5.6297 | 1.3922 | 1-7,72908227012228i | 7.7935 | -1.4421 | 0,974185488488421+2,06229040630202i | 2.2808 | 1.1295 | -2,30885624534026-0,958704116002604i | 7.9588 | -157.4504 | 326,048966736478 | 1+296,796759172696i | 296.7984 | 1.5674 | 1+5,54020617122366i | 5.6297 | 1.3922 | 1-0,914326882274573i | 1.355 | -0.74067 | 5,10419772887899-6,64618169839867i | 18.4649 | -52.4761 | -0,000100699300699301 | 0,0793931330786962i | 0.079393 | 1.5708 | 1+4,06478279219604i | 4.186 | 1.3296 | 1+194,331211363074i | 194.3338 | 1.5657 | -0,013772431594419+0,0572503058036712i | -24.6001 | 103.5263 | 0,0866846685166832-0,118979039245512i | -16.6414 | -53.924 | 0,310198720594712+0,383750963666001i | -6.1352 | 51.0502 | -16.6414 | -53.924 | 0 | 0
[5 empty] | 76 | 57543.9937 | 60 | 1+472,437845900313i | 472.4389 | 1.5687 | 1+5,66925415080376i | 5.7568 | 1.3962 | 1-7,90911572377756i | 7.9721 | -1.445 | 0,972968888042237+2,11032732081669i | 2.3238 | 1.1388 | -2,32426992698444-0,942650759403345i | 7.9871 | -157.9241 | 326,048966736478 | 1+303,710043793058i | 303.7117 | 1.5675 | 1+5,66925415080376i | 5.7568 | 1.3962 | 1-0,935624291285482i | 1.3694 | -0.75215 | 5,10403374870435-6,75118873137548i | 18.5509 | -52.91 | -0,000100699300699301 | 0,081242436714643i | 0.081242 | 1.5708 | 1+4,15946374639761i | 4.278 | 1.3349 | 1+198,857766769264i | 198.8603 | 1.5658 | -0,0131864401714694+0,0560880112259003i | -24.7889 | 103.2301 | 0,0835202527100441-0,117933469915263i | -16.8019 | -54.6939 | 0,311356713693109+0,375299248487285i | -6.238 | 50.3201 | -16.8019 | -54.6939 | 0 | 0
[5 empty] | 77 | 58884.3655 | 60 | 1+483,442336998005i | 483.4434 | 1.5687 | 1+5,80130804397606i | 5.8869 | 1.4001 | 1-8,0933426952791i | 8.1549 | -1.4479 | 0,971694950983467+2,15948315881033i | 2.368 | 1.148 | -2,3392414256687-0,926553303161162i | 8.0144 | -158.3919 | 326,048966736478 | 1+310,784359498718i | 310.786 | 1.5676 | 1+5,80130804397606i | 5.8869 | 1.4001 | 1-0,95741778068008i | 1.3844 | -0.76365 | 5,10387714869689-6,85977528536666i | 18.6395 | -53.3497 | -0,000100699300699301 | 0,0831348161659069i | 0.083135 | 1.5708 | 1+4,25635010333452i | 4.3722 | 1.34 | 1+203,489759195589i | 203.4922 | 1.5659 | -0,0126239984014945+0,0549434340207213i | -24.9783 | 102.9399 | 0,0804386002972681-0,11682914951176i | -16.9638 | -55.452 | 0,312468273821944+0,367022329606375i | -6.3387 | 49.5902 | -16.9638 | -55.452 | 0 | 0
[5 empty] | 78 | 60255.9586 | 60 | 1+494,70315562189i | 494.7042 | 1.5688 | 1+5,93643786746269i | 6.0201 | 1.4039 | 1-8,28186086420576i | 8.342 | -1.4506 | 0,970360975120808+2,20978398335893i | 2.4135 | 1.157 | -2,35377413544942-0,910426605124778i | 8.0408 | -158.8538 | 326,048966736478 | 1+318,023457185501i | 318.025 | 1.5677 | 1+5,93643786746269i | 6.0201 | 1.4039 | 1-0,97971890565492i | 1.3999 | -0.77515 | 5,10372759670815-6,97199893764525i | 18.7307 | -53.7947 | -0,000100699300699301 | 0,0850712747971214i | 0.085071 | 1.5708 | 1+4,35549323343569i | 4.4688 | 1.3451 | 1+208,229644585744i | 208.232 | 1.566 | -0,0120842757747497+0,0538166864544746i | -25.168 | 102.6556 | 0,0774397989120558-0,115670478463136i | -17.1272 | -56.1982 | 0,313535029030363+0,358917265684859i | -6.4373 | 48.8609 | -17.1272 | -56.1982 | 0 | 0
[5 empty] | 79 | 61659.5002 | 60 | 1+506,226272407053i | 506.2273 | 1.5688 | 1+6,07471526888465i | 6.1565 | 1.4076 | 1-8,47477018538594i | 8.5336 | -1.4533 | 0,968964130912607+2,26125646462543i | 2.4601 | 1.166 | -2,36787215061202-0,894284966153035i | 8.0663 | -159.3097 | 326,048966736478 | 1+325,43117511882i | 325.4327 | 1.5677 | 1+6,07471526888465i | 6.1565 | 1.4076 | 1-1,00253949056164i | 1.416 | -0.78667 | 5,10358477553758-7,08791919370514i | 18.8244 | -54.2446 | -0,000100699300699301 | 0,0870528393442845i | 0.087053 | 1.5708 | 1+4,45694570370097i | 4.5678 | 1.3501 | 1+213,079936089703i | 213.0823 | 1.5661 | -0,0115664612803591+0,0527078505797622i | -25.3582 | 102.3771 | 0,0745237399186164-0,114461739071822i | -17.292 | -56.9327 | 0,314558570085953+0,350981126682489i | -6.5338 | 48.1325 | -17.292 | -56.9327 | 0 | 0
[5 empty] | 80 | 63095.7344 | 60 | 1+518,017797062546i | 518.0188 | 1.5689 | 1+6,21621356475056i | 6.2961 | 1.4113 | 1-8,67217294189532i | 8.7296 | -1.456 | 0,967501455465021+2,31392789400076i | 2.5081 | 1.1748 | -2,38154021141551-0,878142106760077i | 8.0908 | -159.7596 | 326,048966736478 | 1+333,01144096878i | 333.0129 | 1.5678 | 1+6,21621356475056i | 6.2961 | 1.4113 | 1-1,02589163517645i | 1.4326 | -0.79818 | 5,10344838225986-7,20759751882657i | 18.9206 | -54.699 | -0,000100699300699301 | 0,0890805604591486i | 0.089081 | 1.5708 | 1+4,56076130557302i | 4.6691 | 1.355 | 1+218,043205396225i | 218.0455 | 1.5662 | -0,0110697638301825+0,0516169801202487i | -25.5489 | 102.1043 | 0,0716901313598408-0,113207088017034i | -17.4581 | -57.6553 | 0,315540449532881+0,343210996008242i | -6.6282 | 47.4053 | -17.4581 | -57.6553 | 0 | 0
[5 empty] | 81 | 64565.4229 | 60 | 1+530,083981610819i | 530.0849 | 1.5689 | 1+6,36100777932983i | 6.4391 | 1.4149 | 1-8,87417379928826i | 8.9303 | -1.4586 | 0,965969846247319+2,36782619857395i | 2.5573 | 1.1834 | -2,39478365031001-0,86201114828713i | 8.1144 | -160.2035 | 326,048966736478 | 1+340,768273892669i | 340.7697 | 1.5679 | 1+6,36100777932983i | 6.4391 | 1.4149 | 1-1,04978772111551i | 1.4498 | -0.80968 | 5,10331812758268-7,331097370679i | 19.0194 | -55.1575 | -0,000100699300699301 | 0,091155513266289i | 0.091156 | 1.5708 | 1+4,6669950834581i | 4.7729 | 1.3597 | 1+223,12208409639i | 223.1243 | 1.5663 | -0,0105934125801771+0,0505441022916571i | -25.7399 | 101.8371 | 0,06893851090357-0,111910550045139i | -17.6254 | -58.3663 | 0,316482180960318+0,335603972580461i | -6.7205 | 46.6797 | -17.6254 | -58.3663 | 0 | 0
[5 empty] | 82 | 66069.3448 | 60 | 1+542,43122370263i | 542.4321 | 1.569 | 1+6,50917468443157i | 6.5855 | 1.4184 | 1-9,08087986109314i | 9.1358 | -1.4611 | 0,964366054511007+2,42297995593949i | 2.6078 | 1.192 | -2,40760833895884-0,845904598365066i | 8.1372 | -160.6413 | 326,048966736478 | 1+348,705786665977i | 348.7072 | 1.5679 | 1+6,50917468443157i | 6.5855 | 1.4184 | 1-1,07424041839988i | 1.4676 | -0.82117 | 5,10319373523295-7,45848423297991i | 19.1207 | -55.6195 | -0,000100699300699301 | 0,0932787979331488i | 0.093279 | 1.5708 | 1+4,77570336391141i | 4.8793 | 1.3644 | 1+228,319265078913i | 228.3215 | 1.5664 | -0,0101366571578075+0,0494892195569207i | -25.9313 | 101.5755 | 0,0662682586950017-0,110576012791968i | -17.7941 | -59.0657 | 0,317385238463847+0,328157172791076i | -6.8106 | 45.956 | -17.7941 | -59.0657 | 0 | 0
[5 empty] | 83 | 67608.2975 | 60 | 1+555,066070009177i | 555.067 | 1.569 | 1+6,66079284011013i | 6.7354 | 1.4218 | 1-9,29240072560006i | 9.3461 | -1.4636 | 0,962686678398785+2,47941840934962i | 2.6598 | 1.2004 | -2,42002063635882-0,829834340414825i | 8.1592 | -161.073 | 326,048966736478 | 1+356,828187863042i | 356.8296 | 1.568 | 1+6,66079284011013i | 6.7354 | 1.4218 | 1-1,09926269217334i | 1.4861 | -0.83265 | 5,10307494137121-7,58982565022701i | 19.2245 | -56.0848 | -0,000100699300699301 | 0,0954515402533637i | 0.095452 | 1.5708 | 1+4,88694378550218i | 4.9882 | 1.369 | 1+233,637503957944i | 233.6396 | 1.5665 | -0,0096987678036699+0,0484523113140625i | -26.1231 | 101.3194 | 0,0636786100330125-0,109207222676118i | -17.9639 | -59.7536 | 0,31825105628317+0,320867732370199i | -6.8986 | 45.2346 | -17.9639 | -59.7536 | 0 | 0
[5 empty] | 84 | 69183.0971 | 60 | 1+567,995219693207i | 567.9961 | 1.569 | 1+6,81594263631849i | 6.8889 | 1.4251 | 1-9,50884854397111i | 9.5613 | -1.466 | 0,960928155728764+2,53717148321935i | 2.713 | 1.2088 | -2,43202733831549-0,813811626920061i | 8.1803 | -161.4986 | 326,048966736478 | 1+365,139784088491i | 365.1412 | 1.5681 | 1+6,81594263631849i | 6.8889 | 1.4251 | 1-1,12486780957666i | 1.5051 | -0.8441 | 5,10296149403185-7,725191263522i | 19.3308 | -56.5528 | -0,000100699300699301 | 0,0976748922436713i | 0.097675 | 1.5708 | 1+5,00077532937434i | 5.0998 | 1.3734 | 1+239,07962053413i | 239.0817 | 1.5666 | -0,00927903543510817+0,0474333355159374i | -26.3152 | 101.0686 | 0,0611686677978514-0,107807781798557i | -18.1349 | -60.43 | 0,319081028600313+0,313732808148531i | -6.9845 | 44.5158 | -18.1349 | -60.43 | 0 | 0
[5 empty] | 85 | 70794.5784 | 60 | 1+581,225527961026i | 581.2264 | 1.5691 | 1+6,97470633553232i | 7.046 | 1.4284 | 1-9,73033807970469i | 9.7816 | -1.4684 | 0,95908675643859+2,59626979899293i | 2.7678 | 1.2169 | -2,44363562849364-0,797847076197806i | 8.2006 | -161.9181 | 326,048966736478 | 1+373,64498226066i | 373.6463 | 1.5681 | 1+6,97470633553232i | 7.046 | 1.4284 | 1-1,15106934678199i | 1.5248 | -0.85551 | 5,10285315258904-7,86465284750542i | 19.4395 | -57.0231 | -0,000100699300699301 | 0,0999500327547266i | 0.09995 | 1.5708 | 1+5,11725835051924i | 5.2141 | 1.3778 | 1+244,648500289717i | 244.6505 | 1.5667 | -0,00887677163918079+0,0464322302214531i | -26.5077 | 100.823 | 0,0587374145670338-0,106381145781166i | -18.3071 | -61.0951 | 0,319876509483372+0,306749579716021i | -7.0682 | 43.7999 | -18.3071 | -61.0951 | 0 | 0
[5 empty] | 86 | 72443.596 | 60 | 1+594,7640096972i | 594.7649 | 1.5691 | 1+7,13716811636641i | 7.2069 | 1.4316 | 1-9,95698676948439i | 10.0071 | -1.4707 | 0,957158574673488+2,65674469137963i | 2.8239 | 1.225 | -2,45485303122908-0,781950672389015i | 8.2202 | -162.3316 | 326,048966736478 | 1+382,348291948201i | 382.3496 | 1.5682 | 1+7,13716811636641i | 7.2069 | 1.4316 | 1-1,1778811961912i | 1.5451 | -0.86689 | 5,1027496872461-8,00828434842234i | 19.5507 | -57.4954 | -0,000100699300699301 | 0,102278168096144i | 0.10228 | 1.5708 | 1+5,23645460977652i | 5.3311 | 1.3821 | 1+250,347095918464i | 250.3491 | 1.5668 | -0,00849130860193386+0,0454489150783198i | -26.7005 | 100.5827 | 0,0563837243654023-0,104930622475342i | -18.4803 | -61.749 | 0,320638812961656+0,299915250976062i | -7.1499 | 43.0873 | -18.4803 | -61.749 | 0 | 0
[5 empty] | 87 | 74131.0241 | 60 | 1+608,617843183948i | 608.6187 | 1.5692 | 1+7,30341411820739i | 7.3716 | 1.4347 | 1-10,1889147854456i | 10.2379 | -1.473 | 0,955139520501418+2,71862822496787i | 2.8815 | 1.2329 | -2,46568736625434-0,766131768389759i | 8.239 | -162.7391 | 326,048966736478 | 1+391,25432776111i | 391.2556 | 1.5682 | 1+7,30341411820739i | 7.3716 | 1.4347 | 1-1,20531757380173i | 1.5661 | -0.87823 | 5,10265087854839-8,15616192333823i | 19.6642 | -57.9691 | -0,000100699300699301 | 0,104660532676097i | 0.10466 | 1.5708 | 1+5,35842730658057i | 5.4509 | 1.3863 | 1+256,178428891203i | 256.1804 | 1.5669 | -0,00812199898052164+0,0444832927377586i | -26.8936 | 100.3474 | 0,0541063740039812-0,103459371471078i | -18.6546 | -62.3917 | 0,321369213218887+0,293227051595372i | -7.2294 | 42.3783 | -18.6546 | -62.3917 | 0 | 0
[5 empty] | 88 | 75857.7575 | 60 | 1+622,79437390716i | 622.7952 | 1.5692 | 1+7,47353248688593i | 7.5401 | 1.4378 | 1-10,4262450988922i | 10.4741 | -1.4752 | 0,953025311237783+2,78195321122628i | 2.9407 | 1.2408 | -2,4761467054593-0,750399091445924i | 8.2571 | -163.1405 | 326,048966736478 | 1+400,367811797461i | 400.3691 | 1.5683 | 1+7,47353248688593i | 7.5401 | 1.4378 | 1-1,23339302674415i | 1.5878 | -0.88952 | 5,10255651691786-8,30836398052686i | 19.7802 | -58.444 | -0,000100699300699301 | 0,107098389655821i | 0.1071 | 1.5708 | 1+5,48324111246972i | 5.5737 | 1.3904 | 1+262,145591057861i | 262.1475 | 1.567 | -0,00776821572430884+0,0435352502019221i | -27.0871 | 100.1171 | 0,0519040539704378-0,101970404337158i | -18.8299 | -63.0234 | 0,322068944891978+0,286682238350277i | -7.3069 | 41.6731 | -18.8299 | -63.0234 | 0 | 0
[5 empty] | 89 | 77624.7117 | 60 | 1+637,301118451076i | 637.3019 | 1.5692 | 1+7,64761342141292i | 7.7127 | 1.4408 | 1-10,6691035454979i | 10.7159 | -1.4773 | 0,950811462361277+2,84675322590079i | 3.0013 | 1.2484 | -2,48623933177991-0,734760751139868i | 8.2745 | -163.536 | 326,048966736478 | 1+409,693576147121i | 409.6948 | 1.5684 | 1+7,64761342141292i | 7.7127 | 1.4408 | 1-1,26212244099523i | 1.6103 | -0.90076 | 5,10246640220852-8,46497122105128i | 19.8985 | -58.9195 | -0,000100699300699301 | 0,109593031619355i | 0.10959 | 1.5708 | 1+5,61096220537599i | 5.6994 | 1.3944 | 1+268,251746286805i | 268.2536 | 1.5671 | -0,00742935185069235+0,0426046601050723i | -27.2808 | 99.8917 | 0,0497753788416849-0,100466585524048i | -19.0063 | -63.6442 | 0,322739203463765+0,28027809637082i | -7.3822 | 40.9722 | -19.0063 | -63.6442 | 0 | 0
[5 empty] | 90 | 79432.8235 | 60 | 1+652,145768483674i | 652.1465 | 1.5693 | 1+7,8257492218041i | 7.8894 | 1.4437 | 1-10,9176188920258i | 10.9633 | -1.4795 | 0,948493278001617+2,91306262681692i | 3.0636 | 1.256 | -2,49597370027941-0,719224249504138i | 8.2912 | -163.9255 | 326,048966736478 | 1+419,236565453791i | 419.2378 | 1.5684 | 1+7,8257492218041i | 7.8894 | 1.4437 | 1-1,29152104927071i | 1.6334 | -0.91194 | 5,10238034328195-8,62606668155989i | 20.0192 | -59.3954 | -0,000100699300699301 | 0,112145781258889i | 0.11215 | 1.5708 | 1+5,74165830471343i | 5.8281 | 1.3984 | 1+274,500132142363i | 274.502 | 1.5672 | -0,00710482018098729+0,0416913819297898i | -27.4747 | 99.6711 | 0,0477188971962021-0,0989506338625271i | -19.1835 | -64.2543 | 0,323381145738725+0,274011940284509i | -7.4555 | 40.2758 | -19.1835 | -64.2543 | 0 | 0
[5 empty] | 91 | 81283.0516 | 60 | 1+667,33619483489i | 667.3369 | 1.5693 | 1+8,00803433801869i | 8.0702 | 1.4466 | 1-11,171922904602i | 11.2166 | -1.4815 | 0,946065840978972+2,98091657209672i | 3.1274 | 1.2635 | -2,50535840146371-0,703796493007213i | 8.3073 | -164.3091 | 326,048966736478 | 1+429,001839536716i | 429.003 | 1.5685 | 1+8,00803433801869i | 8.0702 | 1.4466 | 1-1,3216044391018i | 1.6573 | -0.92305 | 5,10229815760204-8,79173577831981i | 20.1422 | -59.8712 | -0,000100699300699301 | 0,114757992076071i | 0.11476 | 1.5708 | 1+5,87539870728384i | 5.9599 | 1.4022 | 1+280,894061601421i | 280.8958 | 1.5672 | -0,00679405304134503+0,0407952631596991i | -27.669 | 99.4553 | 0,0457331010102264-0,0974251245932715i | -19.3617 | -64.8538 | 0,323995890391593+0,267881115262019i | -7.5268 | 39.5841 | -19.3617 | -64.8538 | 0 | 0
[5 empty] | 92 | 83176.3771 | 60 | 1+682,880451669847i | 682.8812 | 1.5693 | 1+8,19456542003818i | 8.2554 | 1.4494 | 1-11,43215041858i | 11.4758 | -1.4835 | 0,943524002373964+3,05035103880014i | 3.1929 | 1.2708 | -2,51440212684934-0,688483806166683i | 8.3227 | -164.6868 | 326,048966736478 | 1+438,994576073474i | 438.9957 | 1.5685 | 1+8,19456542003818i | 8.2554 | 1.4494 | 1-1,35238856110001i | 1.6819 | -0.93409 | 5,10221967084774-8,96206635251282i | 20.2674 | -60.3466 | -0,000100699300699301 | 0,117431049099654i | 0.11743 | 1.5708 | 1+6,01225432401895i | 6.0949 | 1.406 | 1+287,436924810012i | 287.4387 | 1.5673 | -0,00649650193330592+0,039916140370359i | -27.8635 | 99.2441 | 0,0438164345278536-0,0958924918650358i | -19.5408 | -65.4428 | 0,324584518579559+0,261882997967481i | -7.5961 | 38.8975 | -19.5408 | -65.4428 | 0 | 0
[5 empty] | 93 | 85113.8038 | 60 | 1+698,786780759271i | 698.7875 | 1.5694 | 1+8,38544136911126i | 8.4449 | 1.4521 | 1-11,6984394100324i | 11.7411 | -1.4855 | 0,940862370606123+3,1214028420005i | 3.2601 | 1.278 | -2,52311363678267-0,673291946557721i | 8.3375 | -165.0588 | 326,048966736478 | 1+449,220073345246i | 449.2212 | 1.5686 | 1+8,38544136911126i | 8.4449 | 1.4521 | 1-1,38388973741429i | 1.7074 | -0.94506 | 5,10214471654347-9,13714871681518i | 20.3949 | -60.8212 | -0,000100699300699301 | 0,120166369619853i | 0.12017 | 1.5708 | 1+6,15229771757826i | 6.233 | 1.4097 | 1+294,132190880815i | 294.1339 | 1.5674 | -0,00621163717823916+0,0390538402601042i | -28.0582 | 99.0374 | 0,0419673026004413-0,094355031641954i | -19.7207 | -66.0214 | 0,325148074609278+0,256014997416293i | -7.6633 | 38.2162 | -19.7207 | -66.0214 | 0 | 0
[5 empty] | 94 | 87096.359 | 60 | 1+715,063615849389i | 715.0643 | 1.5694 | 1+8,58076339019268i | 8.6388 | 1.4548 | 1-11,9709310689072i | 12.0126 | -1.4875 | 0,938075299997617+3,19410965430434i | 3.329 | 1.2851 | -2,5315017304916-0,658226120997526i | 8.3517 | -165.425 | 326,048966736478 | 1+459,683753046036i | 459.6848 | 1.5686 | 1+8,58076339019268i | 8.6388 | 1.4548 | 1-1,41612467038529i | 1.7336 | -0.95595 | 5,10207313570591-9,31707570328837i | 20.5246 | -61.2947 | -0,000100699300699301 | 0,122965403939815i | 0.12297 | 1.5708 | 1+6,2956031408227i | 6.3745 | 1.4133 | 1+300,983409732523i | 300.9851 | 1.5675 | -0,00593894753958544+0,0382081806227264i | -28.2532 | 98.8352 | 0,0401840784954294-0,0928149049635784i | -19.9015 | -66.5899 | 0,325687566650772+0,250274555743587i | -7.7286 | 37.5405 | -19.9015 | -66.5899 | 0 | 0
[5 empty] | 95 | 89125.0938 | 60 | 1+731,719587133617i | 731.7203 | 1.5694 | 1+8,78063504560341i | 8.8374 | 1.4574 | 1-12,2497698738887i | 12.2905 | -1.4893 | 0,935156878798018+3,26851002582593i | 3.3997 | 1.2921 | -2,53957521833559-0,643291002700255i | 8.3653 | -165.7856 | 326,048966736478 | 1+470,391163157326i | 470.3922 | 1.5687 | 1+8,78063504560341i | 8.8374 | 1.4574 | 1-1,44911045140116i | 1.7607 | -0.96676 | 5,10200477650692-9,50194271260498i | 20.6564 | -61.7667 | -0,000100699300699301 | 0,125829636144585i | 0.12583 | 1.5708 | 1+6,44224657618458i | 6.5194 | 1.4168 | 1+307,994213972058i | 307.9958 | 1.5675 | -0,00567793982650009+0,0373789712639748i | -28.4484 | 98.6373 | 0,0384651111788867-0,0912741415046076i | -20.0831 | -67.1483 | 0,326203967490874+0,244659148886736i | -7.7919 | 36.8706 | -20.0831 | -67.1483 | 0 | 0
[5 empty] | 96 | 91201.0839 | 60 | 1+748,763525828398i | 748.7642 | 1.5695 | 1+8,98516230994079i | 9.0406 | 1.46 | 1-12,5351036690022i | 12.5749 | -1.4912 | 0,932100916644679+3,34464340462707i | 3.4721 | 1.299 | -2,54734289620642-0,628490749211056i | 8.3784 | -166.1405 | 326,048966736478 | 1+481,347980889685i | 481.349 | 1.5687 | 1+8,98516230994079i | 9.0406 | 1.46 | 1-1,48286456995961i | 1.7885 | -0.97748 | 5,10193949395154-9,69184776463619i | 20.7904 | -62.237 | -0,000100699300699301 | 0,128760584887991i | 0.12876 | 1.5708 | 1+6,59230577595437i | 6.6677 | 1.4203 | 1+315,168320820627i | 315.1699 | 1.5676 | -0,00542813848219091+0,0365660148639048i | -28.6438 | 98.4438 | 0,0368087320797119-0,0897346433846527i | -20.2654 | -67.6968 | 0,326698215319461+0,239166287185333i | -7.8534 | 36.2068 | -20.2654 | -67.6968 | 0 | 0
[5 empty] | 97 | 93325.4301 | 60 | 1+766,204468855628i | 766.2051 | 1.5695 | 1+9,19445362626755i | 9.2487 | 1.4625 | 1-12,8270837420027i | 12.866 | -1.493 | 0,928900931432156+3,42255015763292i | 3.5464 | 1.3058 | -2,55481352202111-0,613829020942175i | 8.3909 | -166.49 | 326,048966736478 | 1+492,560015692904i | 492.561 | 1.5688 | 1+9,19445362626755i | 9.2487 | 1.4625 | 1-1,51740492294108i | 1.8173 | -0.98811 | 5,10187714957035-9,88689155042756i | 20.9265 | -62.7052 | -0,000100699300699301 | 0,131759804197852i | 0.13176 | 1.5708 | 1+6,74586030350604i | 6.8196 | 1.4236 | 1+322,509534084639i | 322.5111 | 1.5677 | -0,00518908515995789+0,0357691077871532i | -28.8394 | 98.2544 | 0,0352132613465429-0,0881981891819271i | -20.4485 | -68.2356 | 0,327171214542374+0,233793515902232i | -7.9129 | 35.5492 | -20.4485 | -68.2356 | 0 | 0
[5 empty] | 98 | 95499.2586 | 60 | 1+784,051663634164i | 784.0523 | 1.5695 | 1+9,40861996360998i | 9.4616 | 1.4649 | 1-13,1258649045898i | 13.1639 | -1.4948 | 0,925550135562782+3,50227159203516i | 3.6225 | 1.3124 | -2,56199579423863-0,599309000148262i | 8.4029 | -166.834 | 326,048966736478 | 1+504,033212336249i | 504.0342 | 1.5688 | 1+9,40861996360998i | 9.4616 | 1.4649 | 1-1,55274982409793i | 1.8469 | -0.99864 | 5,10181761112593-10,0871774855911i | 21.0646 | -63.171 | -0,000100699300699301 | 0,134828884299946i | 0.13483 | 1.5708 | 1+6,90299157548267i | 6.975 | 1.4269 | 1+330,021746172543i | 330.0233 | 1.5678 | -0,0049603382896727+0,0349880408432317i | -29.0352 | 98.0692 | 0,033677013611046-0,0866664381082281i | -20.6322 | -68.7648 | 0,327623836615394+0,228538415669295i | -7.9706 | 34.8982 | -20.6322 | -68.7648 | 0 | 0
[5 empty] | 99 | 97723.7221 | 60 | 1+802,314572982907i | 802.3152 | 1.5695 | 1+9,6277748757949i | 9.6796 | 1.4673 | 1-13,4316055744906i | 13.4688 | -1.4965 | 0,92204142154927+3,58384997719355i | 3.7006 | 1.319 | -2,56889833232476-0,584933410192384i | 8.4145 | -167.1726 | 326,048966736478 | 1+515,773654060441i | 515.7746 | 1.5689 | 1+9,6277748757949i | 9.6796 | 1.4673 | 1-1,58891801376459i | 1.8774 | -1.0091 | 5,10176075233229-10,2928117651414i | 21.2048 | -63.6341 | -0,000100699300699301 | 0,137969452461168i | 0.13797 | 1.5708 | 1+7,0637829049645i | 7.1342 | 1.4302 | 1+337,708940158621i | 337.7104 | 1.5678 | -0,00474147263718122+0,0342225999989417i | -29.2312 | 97.888 | 0,0321983032734492-0,0851409343060984i | -20.8167 | -69.2846 | 0,328056920894207+0,223398602861443i | -8.0264 | 34.2539 | -20.8167 | -69.2846 | 0 | 0
[5 empty] | 100 | 100000 | 60 | 1+821,002880138133i | 821.0035 | 1.5696 | 1+9,8520345616576i | 9.9027 | 1.4696 | 1-13,7444678594554i | 13.7808 | -1.4982 | 0,918367346938775+3,66732856704769i | 3.7806 | 1.3254 | -2,57552965908336-0,570704534967778i | 8.4255 | -167.5059 | 326,048966736478 | 1+527,787565803086i | 527.7885 | 1.5689 | 1+9,8520345616576i | 9.9027 | 1.4696 | 1-1,62592866879396i | 1.9088 | -1.0194 | 5,10170645258711-10,5039034198053i | 21.3469 | -64.0943 | -0,000100699300699301 | 0,141183173852325i | 0.14118 | 1.5708 | 1+7,22831954564274i | 7.2972 | 1.4333 | 1+345,575191894877i | 345.5766 | 1.5679 | -0,00453207885887542+0,0334725670450081i | -29.4273 | 97.7108 | 0,0307754493279374-0,0836231112324828i | -21.0018 | -69.7951 | 0,328471275495764+0,218371729902741i | -8.0805 | 33.6164 | -21.0018 | -69.7951 | 0 | 0
[5 empty] | 1 | 102329.2992 | 60 | 1+840,126493887663i | 840.1271 | 1.5696 | 1+10,081517926652i | 10.131 | 1.4719 | 1-14,0646176432087i | 14.1001 | -1.4998 | 0,914520118526458+3,7527516230509i | 3.8626 | 1.3318 | -2,58189818476739-0,556624238354034i | 8.4361 | -167.834 | 326,048966736478 | 1+540,081317499212i | 540.0822 | 1.5689 | 1+10,081517926652i | 10.131 | 1.4719 | 1-1,66380141272522i | 1.9412 | -1.0296 | 5,10165459671592-10,7205643738345i | 21.4909 | -64.5514 | -0,000100699300699301 | 0,144471752431039i | 0.14447 | 1.5708 | 1+7,39668873702219i | 7.464 | 1.4364 | 1+353,624672172103i | 353.6261 | 1.568 | -0,00433176305345755+0,0327377202190036i | -29.6237 | 97.5374 | 0,0294067797469148-0,0821142960965071i | -21.1876 | -70.2965 | 0,328867678166855+0,213455485508069i | -8.1328 | 32.9861 | -21.1876 | -70.2965 | 0 | 0
[5 empty] | 2 | 104712.8548 | 60 | 1+859,69555382465i | 859.6961 | 1.5696 | 1+10,3163466458958i | 10.3647 | 1.4742 | 1-14,3922246734037i | 14.4269 | -1.5014 | 0,910491575825045+3,84016443763823i | 3.9466 | 1.338 | -2,58801219288036-0,542693983599009i | 8.4462 | -168.1569 | 326,048966736478 | 1+552,661427458704i | 552.6623 | 1.569 | 1+10,3163466458958i | 10.3647 | 1.4742 | 1-1,70255632618855i | 1.9745 | -1.0397 | 5,10160507472771-10,9429095043533i | 21.6368 | -65.005 | -0,000100699300699301 | 0,147836931845203i | 0.14784 | 1.5708 | 1+7,56897975067682i | 7.6348 | 1.4394 | 1+361,861648931294i | 361.863 | 1.568 | -0,00414014631271385+0,0320178347866185i | -29.8201 | 97.3679 | 0,028090635444177-0,0806157143222682i | -21.3739 | -70.7891 | 0,329246877156245+0,208647594864016i | -8.1834 | 32.3629 | -21.3739 | -70.7891 | 0 | 0
[5 empty] | 3 | 107151.9305 | 60 | 1+879,720435723688i | 879.721 | 1.5697 | 1+10,5566452286843i | 10.6039 | 1.4764 | 1-14,7274626516243i | 14.7614 | -1.503 | 0,906273173755355+3,92961335824097i | 4.0328 | 1.3441 | -2,59387982757634-0,528914852530401i | 8.4559 | -168.4749 | 326,048966736478 | 1+565,534565822372i | 565.5354 | 1.569 | 1+10,5566452286843i | 10.6039 | 1.4764 | 1-1,74221395755201i | 2.0088 | -1.0497 | 5,10155778158188-11,1710567022697i | 21.7845 | -65.4549 | -0,000100699300699301 | 0,151280496357484i | 0.15128 | 1.5708 | 1+7,74528393758255i | 7.8096 | 1.4424 | 1+370,290489526552i | 370.2918 | 1.5681 | -0,00395686427292266+0,0313126835832849i | -30.0168 | 97.2021 | 0,0268253738377759-0,0791284940105678i | -21.5609 | -71.2728 | 0,329609592086913+0,203945819752522i | -8.2322 | 31.7471 | -21.5609 | -71.2728 | 0 | 0
[5 empty] | 4 | 109647.8196 | 60 | 1+900,211757042223i | 900.2123 | 1.5697 | 1+10,8025410845067i | 10.8487 | 1.4785 | 1-15,0705093254837i | 15.1037 | -1.5045 | 0,901855964521026+4,02114581186084i | 4.121 | 1.3502 | -2,59950908256532-0,515287564511948i | 8.4652 | -168.7879 | 326,048966736478 | 1+578,707558098573i | 578.7084 | 1.5691 | 1+10,8025410845067i | 10.8487 | 1.4785 | 1-1,7827953338167i | 2.0441 | -1.0596 | 5,10151261696521-11,4051269347867i | 21.9341 | -65.901 | -0,000100699300699301 | 0,154804271791368i | 0.1548 | 1.5708 | 1+7,92569477655292i | 7.9885 | 1.4453 | 1+378,915663040731i | 378.917 | 1.5682 | -0,00378156666834072+0,0306220375181241i | -30.2136 | 97.0399 | 0,0256093720337856-0,0776536703764508i | -21.7484 | -71.748 | 0,329956514825571+0,199347958620677i | -8.2795 | 31.1389 | -21.7484 | -71.748 | 0 | 0
[5 empty] | 5 | 112201.8454 | 60 | 1+921,180382550053i | 921.1809 | 1.5697 | 1+11,0541645906006i | 11.0993 | 1.4806 | 1-15,4215465828692i | 15.4539 | -1.506 | 0,897230578629046+4,1148103302163i | 4.2115 | 1.3561 | -2,60490779143197-0,501812495070916i | 8.4741 | -169.096 | 326,048966736478 | 1+592,187388782177i | 592.1882 | 1.5691 | 1+11,0541645906006i | 11.0993 | 1.4806 | 1-1,82432197176545i | 2.0804 | -1.0694 | 5,10146948507927-11,645244309542i | 22.0854 | -66.3431 | -0,000100699300699301 | 0,158410126499232i | 0.15841 | 1.5708 | 1+8,11030792380279i | 8.1717 | 1.4481 | 1+387,741742654997i | 387.743 | 1.5682 | -0,00361391688805013+0,029945666042137i | -30.4105 | 96.8813 | 0,0244410296524345-0,0761921901422111i | -21.9364 | -72.2147 | 0,330288310346641+0,19485184660006i | -8.3251 | 30.5383 | -21.9364 | -72.2147 | 0 | 0
[5 empty] | 6 | 114815.3621 | 60 | 1+942,637430089966i | 942.638 | 1.5697 | 1+11,3116491610796i | 11.3558 | 1.4826 | 1-15,7807605483811i | 15.8124 | -1.5075 | 0,892387205015804+4,21065657547476i | 4.3042 | 1.362 | -2,61008361927459-0,488489694133101i | 8.4826 | -169.3995 | 326,048966736478 | 1+605,981205057836i | 605.982 | 1.5691 | 1+11,3116491610796i | 11.3558 | 1.4826 | 1-1,86681588937138i | 2.1178 | -1.079 | 5,10142829443718-11,8915361404155i | 22.2384 | -66.7808 | -0,000100699300699301 | 0,162099972352971i | 0.1621 | 1.5708 | 1+8,29922126366639i | 8.3593 | 1.4509 | 1+396,773408073582i | 396.7747 | 1.5683 | -0,00345359153729439+0,0292833375825054i | -30.6076 | 96.7262 | 0,0233187713180318-0,0747449158680717i | -22.125 | -72.6732 | 0,330605617588568+0,190455355478918i | -8.3692 | 29.9454 | -22.125 | -72.6732 | 0 | 0
[5 empty] | 7 | 117489.7555 | 60 | 1+964,594276472604i | 964.5948 | 1.5698 | 1+11,5751313176713i | 11.6182 | 1.4846 | 1-16,1483416820191i | 16.1793 | -1.5089 | 0,887315570236498+4,30873536658422i | 4.3992 | 1.3677 | -2,61504405557378-0,475318903811381i | 8.4907 | -169.6982 | 326,048966736478 | 1+620,096320589532i | 620.0971 | 1.5692 | 1+11,5751313176713i | 11.6182 | 1.4846 | 1-1,9102996174721i | 2.1562 | -1.0885 | 5,10138895766953-12,1441330150335i | 22.3931 | -67.2142 | -0,000100699300699301 | 0,1658757657577i | 0.16588 | 1.5708 | 1+8,49253496049727i | 8.5512 | 1.4536 | 1+406,01544800505i | 406.0167 | 1.5683 | -0,00330028000429079+0,0286348199448112i | -30.8048 | 96.5746 | 0,0222410488339536-0,0733126302051939i | -22.3141 | -73.1236 | 0,330909050300215+0,186156393630278i | -8.4117 | 29.3604 | -22.3141 | -73.1236 | 0 | 0
[5 empty] | 8 | 120226.4435 | 60 | 1+987,062563508537i | 987.0631 | 1.5698 | 1+11,8447507621024i | 11.8869 | 1.4866 | 1-16,5244848801652i | 16.5547 | -1.5104 | 0,882004916673802+4,40909870621786i | 4.4965 | 1.3734 | -2,61979640820187-0,462299575702788i | 8.4985 | -169.9924 | 326,048966736478 | 1+634,540219398345i | 634.541 | 1.5692 | 1+11,8447507621024i | 11.8869 | 1.4866 | 1-1,9547962117158i | 2.1957 | -1.0979 | 5,10135139133898-12,4031688640108i | 22.5494 | -67.6429 | -0,000100699300699301 | 0,169739508689057i | 0.16974 | 1.5708 | 1+8,69035151177614i | 8.7477 | 1.4562 | 1+415,472762701297i | 415.474 | 1.5684 | -0,00315368403337996+0,0279998806849221i | -31.0021 | 96.4263 | 0,0212063430636206-0,0718960400579076i | -22.5036 | -73.5661 | 0,331199197875717+0,181952905899099i | -8.4527 | 28.7833 | -22.5036 | -73.5661 | 0 | 0
[5 empty] | 9 | 123026.8771 | 60 | 1+1010,05420418096i | 1010.0547 | 1.5698 | 1+12,1206504501716i | 12.1618 | 1.4885 | 1-16,9093895789224i | 16.9389 | -1.5117 | 0,876443979719493+4,51179980834688i | 4.5961 | 1.3789 | -2,62434779848674-0,449430887656761i | 8.506 | -170.2821 | 326,048966736478 | 1+649,32055983062i | 649.3213 | 1.5693 | 1+12,1206504501716i | 12.1618 | 1.4885 | 1-2,00032926478575i | 2.2364 | -1.1072 | 5,10131551576369-12,6687810319649i | 22.7073 | -68.0669 | -0,000100699300699301 | 0,173693249754691i | 0.17369 | 1.5708 | 1+8,892775802457i | 8.9488 | 1.4588 | 1+425,150366555763i | 425.1515 | 1.5684 | -0,00301351730525334+0,0273782874522285i | -31.1996 | 96.2812 | 0,0202131655379203-0,070495780644124i | -22.6936 | -74.0009 | 0,331476626176164+0,177842873451383i | -8.4923 | 28.2143 | -22.6936 | -74.0009 | 0 | 0
[5 empty] | 10 | 125892.5412 | 60 | 1+1033,5813889621i | 1033.5819 | 1.5698 | 1+12,4029766675452i | 12.4432 | 1.4903 | 1-17,3032598598566i | 17.3321 | -1.5131 | 0,870620963880724+4,61689312645503i | 4.6983 | 1.3844 | -2,62870515724518-0,436711759984893i | 8.5131 | -170.5675 | 326,048966736478 | 1+664,445178618492i | 664.4459 | 1.5693 | 1+12,4029766675452i | 12.4432 | 1.4903 | 1-2,04692291890938i | 2.2781 | -1.1164 | 5,10128125484775-12,9411103503385i | 22.8667 | -68.486 | -0,000100699300699301 | 0,177739085280447i | 0.17774 | 1.5708 | 1+9,09991516057814i | 9.1547 | 1.4613 | 1+435,053390762107i | 435.0545 | 1.5685 | -0,00287950502489305+0,0267698083058582i | -31.3971 | 96.1394 | 0,0192600598089593-0,0691124194447679i | -22.8841 | -74.4281 | 0,331741878336792+0,173824313588037i | -8.5304 | 27.6534 | -22.8841 | -74.4281 | 0 | 0
[5 empty] | 11 | 128824.9552 | 60 | 1+1057,65659227673i | 1057.6571 | 1.5699 | 1+12,6918791073207i | 12.7312 | 1.4922 | 1-17,7063045582041i | 17.7345 | -1.5144 | 0,864523517760197+4,72443438241063i | 4.8029 | 1.3898 | -2,63287522170668-0,424140871089298i | 8.5199 | -170.8486 | 326,048966736478 | 1+679,922095035039i | 679.9228 | 1.5693 | 1+12,6918791073207i | 12.7312 | 1.4922 | 1-2,09460187865884i | 2.3211 | -1.1254 | 5,10124853592019-13,2203012120729i | 23.0276 | -68.9002 | -0,000100699300699301 | 0,181879160421873i | 0.18188 | 1.5708 | 1+9,31187941416902i | 9.3654 | 1.4638 | 1+445,187086034846i | 445.1882 | 1.5686 | -0,0027513835177594+0,026174212005422i | -31.5948 | 96.0008 | 0,0183456025693765-0,0677464600348499i | -23.0749 | -74.8478 | 0,331995475558608+0,169895279526236i | -8.5672 | 27.1006 | -23.0749 | -74.8478 | 0 | 0
[5 empty] | 12 | 131825.6739 | 60 | 1+1082,29257911631i | 1082.293 | 1.5699 | 1+12,9875109493958i | 13.026 | 1.494 | 1-18,118737373599i | 18.1463 | -1.5157 | 0,858138707857192+4,83448059601103i | 4.9101 | 1.3951 | -2,63686453324893-0,411716672492415i | 8.5264 | -171.1256 | 326,048966736478 | 1+695,759515146202i | 695.7602 | 1.5694 | 1+12,9875109493958i | 13.026 | 1.494 | 1-2,14339142404969i | 2.3652 | -1.1343 | 5,10121728958077-13,5065016481687i | 23.19 | -69.3091 | -0,000100699300699301 | 0,186115670301609i | 0.18612 | 1.5708 | 1+9,52878094948255i | 9.5811 | 1.4662 | 1+455,556825393346i | 455.5579 | 1.5686 | -0,00262889983467232+0,0255912682777867i | -31.7926 | 95.8652 | 0,0174684045557025-0,066398345790307i | -23.2662 | -75.2603 | 0,332237917883447+0,166053860150818i | -8.6026 | 26.5561 | -23.2662 | -75.2603 | 0 | 0
[5 empty] | 13 | 134896.2883 | 60 | 1+1107,50241180718i | 1107.5029 | 1.5699 | 1+13,2900289416862i | 13.3276 | 1.4957 | 1-18,5407769833792i | 18.5677 | -1.5169 | 0,851452991133879+4,94709011521535i | 5.0198 | 1.4004 | -2,64067943587142-0,399437403256859i | 8.5326 | -171.3985 | 326,048966736478 | 1+711,965836161761i | 711.9665 | 1.5694 | 1+13,2900289416862i | 13.3276 | 1.4957 | 1-2,1933174239447i | 2.4105 | -1.143 | 5,10118744955255-13,7998634061742i | 23.3537 | -69.7129 | -0,000100699300699301 | 0,190450861173271i | 0.19045 | 1.5708 | 1+9,7507347705838i | 9.8019 | 1.4686 | 1+466,168107010676i | 466.1692 | 1.5687 | -0,00251181136575188+0,0250207480613059i | -31.9904 | 95.7327 | 0,0166271112534812-0,0650684634662032i | -23.4579 | -75.6658 | 0,332469684951702+0,162298179738202i | -8.6367 | 26.0197 | -23.4579 | -75.6658 | 0 | 0
[5 empty] | 14 | 138038.4265 | 60 | 1+1133,29945693633i | 1133.2999 | 1.5699 | 1+13,599593483236i | 13.6363 | 1.4974 | 1-18,9726471585323i | 18.999 | -1.5181 | 0,844452186288712+5,06232264708129i | 5.1323 | 1.4055 | -2,64432607533739-0,387301103788731i | 8.5385 | -171.6674 | 326,048966736478 | 1+728,549650887642i | 728.5503 | 1.5694 | 1+13,599593483236i | 13.6363 | 1.4974 | 1-2,2444063497699i | 2.4571 | -1.1516 | 5,10115895254169-14,100542030647i | 23.5189 | -70.1114 | -0,000100699300699301 | 0,194887031612444i | 0.19489 | 1.5708 | 1+9,97785856032675i | 10.0278 | 1.4709 | 1+477,026557128812i | 477.0276 | 1.5687 | -0,00239988546370905+0,024462423728869i | -32.1884 | 95.6031 | 0,0158204034210476-0,0637571466431394i | -23.6499 | -76.0644 | 0,33269123674214+0,158626397655157i | -8.6695 | 25.4917 | -23.6499 | -76.0644 | 0 | 0
[5 empty] | 15 | 141253.7545 | 60 | 1+1159,69739243853i | 1159.6978 | 1.5699 | 1+13,9163687092624i | 13.9523 | 1.4991 | 1-19,4145768823415i | 19.4403 | -1.5193 | 0,837121443676007+5,18023928942244i | 5.2474 | 1.4106 | -2,64781039891679-0,375305629021979i | 8.5441 | -171.9325 | 326,048966736478 | 1+745,519752281914i | 745.5204 | 1.5695 | 1+13,9163687092624i | 13.9523 | 1.4991 | 1-2,29668528954997i | 2.5049 | -1.1601 | 5,10113173810285-14,4086969456252i | 23.6853 | -70.5044 | -0,000100699300699301 | 0,199426533735412i | 0.19943 | 1.5708 | 1+10,2102727427509i | 10.2591 | 1.4732 | 1+488,137933041729i | 488.139 | 1.5687 | -0,00229289907671294+0,0239160692910775i | -32.3865 | 95.4764 | 0,0150469974480083-0,0624646790398598i | -23.8423 | -76.4562 | 0,332903014293222+0,155036708034643i | -8.7011 | 24.9719 | -23.8423 | -76.4562 | 0 | 0
[5 empty] | 16 | 144543.9771 | 60 | 1+1186,71021484861i | 1186.7106 | 1.57 | 1+14,2405225781833i | 14.2756 | 1.5007 | 1-19,866800471796i | 19.892 | -1.5205 | 0,829445213807832+5,30090256320341i | 5.3654 | 1.4156 | -2,65113815566756-0,363448660985334i | 8.5495 | -172.1939 | 326,048966736478 | 1+762,885138116965i | 762.8858 | 1.5695 | 1+14,2405225781833i | 14.2756 | 1.5007 | 1-2,35018196227077i | 2.5541 | -1.1685 | 5,10110574851121-14,7244915391587i | 23.8531 | -70.892 | -0,000100699300699301 | 0,204071774446288i | 0.20407 | 1.5708 | 1+10,4481005469322i | 10.4958 | 1.4754 | 1+499,508126148012i | 499.5091 | 1.5688 | -0,0021906383909991+0,0233814605807823i | -32.5846 | 95.3525 | 0,0143056455636146-0,0611912976910373i | -24.0351 | -76.8414 | 0,333105440405667+0,151527339430839i | -8.7316 | 24.4605 | -24.0351 | -76.8414 | 0 | 0
[5 empty] | 17 | 147910.8388 | 60 | 1+1214,35224672257i | 1214.3527 | 1.57 | 1+14,5722269606709i | 14.6065 | 1.5023 | 1-20,3295577018288i | 20.3541 | -1.5216 | 0,821407214371463+5,42437644568913i | 5.4862 | 1.4205 | -2,6543148971962-0,351727720756743i | 8.5546 | -172.4516 | 326,048966736478 | 1+780,655015750225i | 780.6557 | 1.5695 | 1+14,5722269606709i | 14.6065 | 1.5023 | 1-2,40492473257631i | 2.6045 | -1.1767 | 5,10108092864-15,0480932499409i | 24.022 | -71.2741 | -0,000100699300699301 | 0,208825216713185i | 0.20883 | 1.5708 | 1+10,6914680723204i | 10.7381 | 1.4775 | 1+511,143165074551i | 511.1441 | 1.5688 | -0,00209289848333236+0,0228583754201654i | -32.7828 | 95.2314 | 0,0135951359093652-0,0599371959901307i | -24.2282 | -77.2202 | 0,3332989203259+0,148096554455344i | -8.7608 | 23.9573 | -24.2282 | -77.2202 | 0 | 0
[5 empty] | 18 | 151356.1248 | 60 | 1+1242,6381442316i | 1242.6385 | 1.57 | 1+14,9116577307792i | 14.9452 | 1.5038 | 1-20,8030939324486i | 20.8271 | -1.5228 | 0,812990395692425+5,55072640436647i | 5.6099 | 1.4254 | -2,65734597884133-0,340140179812912i | 8.5595 | -172.7058 | 326,048966736478 | 1+798,838807006027i | 798.8394 | 1.5695 | 1+14,9116577307792i | 14.9452 | 1.5038 | 1-2,46094262580801i | 2.6564 | -1.1848 | 5,10105722584339-15,3796736560865i | 24.1922 | -71.6506 | -0,000100699300699301 | 0,213689380874112i | 0.21369 | 1.5708 | 1+10,9405043555989i | 10.9861 | 1.4796 | 1+523,049218872993i | 523.0502 | 1.5689 | -0,00199948298338768+0,0223465937714874i | -32.9811 | 95.113 | 0,0129142924893067-0,0587025265979604i | -24.4216 | -77.5928 | 0,333483842410251+0,144742649396433i | -8.7889 | 23.4624 | -24.4216 | -77.5928 | 0 | 0
[5 empty] | 19 | 154881.6619 | 60 | 1+1271,58290493295i | 1271.5833 | 1.57 | 1+15,2589948591954i | 15.2917 | 1.5054 | 1-21,2876602388329i | 21.3111 | -1.5239 | 0,804176904569837+5,68001943165594i | 5.7367 | 1.4302 | -2,66023656122914-0,328683270784332i | 8.5642 | -172.9566 | 326,048966736478 | 1+817,446153171183i | 817.4468 | 1.5696 | 1+15,2589948591954i | 15.2917 | 1.5054 | 1-2,51826534339432i | 2.7095 | -1.1928 | 5,10103458984507-15,7194085661068i | 24.3635 | -72.0215 | -0,000100699300699301 | 0,218666845973291i | 0.21867 | 1.5708 | 1+11,1953414391014i | 11.2399 | 1.4817 | 1+535,232600290655i | 535.2335 | 1.5689 | -0,00191020374607166+0,0218458978725622i | -33.1795 | 94.9972 | 0,0122619750106709-0,0574874042183445i | -24.6153 | -77.9593 | 0,333660578769885+0,141463953823171i | -8.816 | 22.9758 | -24.6153 | -77.9593 | 0 | 0
[5 empty] | 20 | 158489.3192 | 60 | 1+1301,2018757219i | 1301.2023 | 1.57 | 1+15,6144225086628i | 15.6464 | 1.5068 | 1-21,7835135444514i | 21.8065 | -1.5249 | 0,794948046407378+5,81232408043207i | 5.8664 | 1.4349 | -2,66299161215089-0,317354097628017i | 8.5686 | -173.204 | 326,048966736478 | 1+836,486920106936i | 836.4875 | 1.5696 | 1+15,6144225086628i | 15.6464 | 1.5068 | 1-2,57692327859891i | 2.7642 | -1.2006 | 5,10101297263154-16,0674781121268i | 24.536 | -72.3867 | -0,000100699300699301 | 0,223760251128605i | 0.22376 | 1.5708 | 1+11,4561144408228i | 11.4997 | 1.4837 | 1+547,699769117636i | 547.7007 | 1.569 | -0,00182488053376829+0,0213560723579682i | -33.378 | 94.8841 | 0,011637078626644-0,0562919082426838i | -24.8093 | -78.3199 | 0,333829485896395+0,138258830176022i | -8.842 | 22.4974 | -24.8093 | -78.3199 | 0 | 0
[5 empty] | 21 | 162181.0097 | 60 | 1+1331,51076096878i | 1331.5111 | 1.57 | 1+15,9781291316254i | 16.0094 | 1.5083 | 1-22,2909167572899i | 22.3133 | -1.526 | 0,785284245559561+5,94771050037078i | 5.9993 | 1.4395 | -2,66561590871836-0,306149645232248i | 8.5729 | -173.4482 | 326,048966736478 | 1+855,971203479933i | 855.9718 | 1.5696 | 1+15,9781291316254i | 16.0094 | 1.5083 | 1-2,63694753263539i | 2.8202 | -1.2083 | 5,10099232835017-16,424066845393i | 24.7095 | -72.7462 | -0,000100699300699301 | 0,228972296930882i | 0.22897 | 1.5708 | 1+11,7229616260603i | 11.7655 | 1.4857 | 1+560,45733561186i | 560.4582 | 1.569 | -0,00174334070845984+0,0208769043669499i | -33.5765 | 94.7734 | 0,0110385335922762-0,0551160852659195i | -25.0036 | -78.6748 | 0,333990905268108+0,135125673345551i | -8.867 | 22.0272 | -25.0036 | -78.6748 | 0 | 0
[5 empty] | 22 | 165958.6907 | 60 | 1+1362,52563084577i | 1362.526 | 1.5701 | 1+16,3503075701493i | 16.3809 | 1.5097 | 1-22,8101389092485i | 22.832 | -1.527 | 0,775165003809128+6,08625047514409i | 6.1354 | 1.4441 | -2,66811403975431-0,295066788468767i | 8.5769 | -173.6893 | 326,048966736478 | 1+875,909334115142i | 875.9099 | 1.5697 | 1+16,3503075701493i | 16.3809 | 1.5097 | 1-2,69836993115783i | 2.8777 | -1.2159 | 5,10097261321203-16,7893638341276i | 24.8841 | -73.1001 | -0,000100699300699301 | 0,2343057468758i | 0.23431 | 1.5708 | 1+11,9960244807237i | 12.0376 | 1.4876 | 1+573,512064003961i | 573.5129 | 1.5691 | -0,00166541893364408+0,0204081836389126i | -33.7751 | 94.6653 | 0,0104653048437432-0,0539599514766615i | -25.1982 | -79.024 | 0,334145163937351+0,13206291024069i | -8.891 | 21.5652 | -25.1982 | -79.024 | 0 | 0
[5 empty] | 23 | 169824.3652 | 60 | 1+1394,2629298474i | 1394.2633 | 1.5701 | 1+16,7311551581689i | 16.761 | 1.5111 | 1-23,3414552987847i | 23.3629 | -1.528 | 0,76456885688762+6,2280174604804i | 6.2748 | 1.4486 | -2,67049040837951-0,284102300709505i | 8.5807 | -173.9274 | 326,048966736478 | 1+896,311883473331i | 896.3124 | 1.5697 | 1+16,7311551581689i | 16.761 | 1.5111 | 1-2,76122304113493i | 2.9367 | -1.2233 | 5,10095378539904-17,163562763774i | 25.0597 | -73.4482 | -0,000100699300699301 | 0,239763428829115i | 0.23976 | 1.5708 | 1+12,275447786353i | 12.3161 | 1.4895 | 1+586,870876083728i | 586.8717 | 1.5691 | -0,00159095688594367+0,0199497025973631i | -33.9737 | 94.5596 | 0,00991639151043915-0,0528234949246557i | -25.393 | -79.3678 | 0,334292575098706+0,129068999347957i | -8.914 | 21.1114 | -25.393 | -79.3678 | 0 | 0
[5 empty] | 24 | 173780.0829 | 60 | 1+1426,73948550967i | 1426.7398 | 1.5701 | 1+17,1208738261161i | 17.1501 | 1.5125 | 1-23,8851476368807i | 23.9061 | -1.529 | 0,753473328946772+6,37308662311173i | 6.4175 | 1.4531 | -2,67274923476025-0,273252861825455i | 8.5843 | -174.1626 | 326,048966736478 | 1+917,189669256219i | 917.1902 | 1.5697 | 1+17,1208738261161i | 17.1501 | 1.5125 | 1-2,82554018811751i | 2.9973 | -1.2306 | 5,10093580497514-17,5468620396927i | 25.2363 | -73.7907 | -0,000100699300699301 | 0,245348236526039i | 0.24535 | 1.5708 | 1+12,5613796968833i | 12.6011 | 1.4914 | 1+600,540854870142i | 600.5417 | 1.5691 | -0,00151980297628074+0,0195012564231016i | -34.1725 | 94.4563 | 0,00939082636864525-0,0517066776690287i | -25.5881 | -79.7063 | 0,334433438638617+0,126142430282913i | -8.9361 | 20.6656 | -25.5881 | -79.7063 | 0 | 0
[5 empty] | 25 | 177827.941 | 60 | 1+1459,9725173323i | 1459.9729 | 1.5701 | 1+17,5196702079876i | 17.5482 | 1.5138 | 1-24,4415041964113i | 24.462 | -1.5299 | 0,74185488488421+6,52153488062848i | 6.5636 | 1.4575 | -2,67489455898292-0,262515065686307i | 8.5878 | -174.3949 | 326,048966736478 | 1+938,553761142195i | 938.5543 | 1.5697 | 1+17,5196702079876i | 17.5482 | 1.5138 | 1-2,8913554739083i | 3.0594 | -1.2378 | 5,10091863380172-17,9394648923601i | 25.4138 | -74.1274 | -0,000100699300699301 | 0,251063131105537i | 0.25106 | 1.5708 | 1+12,8539718171985i | 12.8928 | 1.4932 | 1+614,529248366912i | 614.5301 | 1.5692 | -0,00145181208047105+0,0190626431174234i | -34.3712 | 94.3552 | 0,00888767524484272-0,05060943781096i | -25.7835 | -80.0397 | 0,334568041666554+0,123281723335092i | -8.9574 | 20.2278 | -25.7835 | -80.0397 | 0 | 0
[5 empty] | 26 | 181970.0859 | 60 | 1+1493,97964590864i | 1493.98 | 1.5701 | 1+17,9277557509037i | 17.9556 | 1.5151 | 1-25,0108199649884i | 25.0308 | -1.5308 | 0,72968888042237+6,67344094226163i | 6.7132 | 1.4619 | -2,67693024402541-0,251885427180046i | 8.591 | -174.6246 | 326,048966736478 | 1+960,415486655554i | 960.416 | 1.5698 | 1+17,9277557509037i | 17.9556 | 1.5151 | 1-2,95870379464297i | 3.1231 | -1.2449 | 5,10090223545675-18,341579485123i | 25.5923 | -74.4584 | -0,000100699300699301 | 0,25691114268036i | 0.25691 | 1.5708 | 1+13,1533792835135i | 13.1913 | 1.4949 | 1+628,843473405421i | 628.8443 | 1.5692 | -0,00138684527907493+0,018633663556047i | -34.57 | 94.2565 | 0,00840603637608369-0,0495316914146239i | -25.979 | -80.3681 | 0,33469665902801+0,12048542900751i | -8.9778 | 19.7981 | -25.979 | -80.3681 | 0 | 0
[5 empty] | 27 | 186208.7137 | 60 | 1+1528,77890226839i | 1528.7792 | 1.5701 | 1+18,3453468272207i | 18.3726 | 1.5163 | 1-25,5933968013682i | 25.6129 | -1.5317 | 0,716949509834664+6,8288853506158i | 6.8664 | 1.4662 | -2,67885997879705-0,241360388771802i | 8.5941 | -174.8517 | 326,048966736478 | 1+982,786437172538i | 982.7869 | 1.5698 | 1+18,3453468272207i | 18.3726 | 1.5163 | 1-3,02762085929262i | 3.1885 | -1.2518 | 5,10088657515727-18,753419024571i | 25.7716 | -74.7838 | -0,000100699300699301 | 0,262895371943653i | 0.2629 | 1.5708 | 1+13,4597608456302i | 13.4969 | 1.4966 | 1+643,491119577256i | 643.4919 | 1.5692 | -0,00132476960632898+0,0182141215344407i | -34.7689 | 94.16 | 0,00794503973421089-0,0484733343203421i | -26.1748 | -80.6917 | 0,334819553799729+0,117752127551815i | -8.9973 | 19.3762 | -26.1748 | -80.6917 | 0 | 0
[5 empty] | 28 | 190546.0718 | 60 | 1+1564,38873743791i | 1564.3891 | 1.5702 | 1+18,7726648492549i | 18.7993 | 1.5176 | 1-26,1895435955007i | 26.2086 | -1.5326 | 0,703609751208075+6,98795052437384i | 7.0233 | 1.4704 | -2,68068728122174-0,230936326621901i | 8.597 | -175.0762 | 326,048966736478 | 1+1005,67847406723i | 1005.679 | 1.5698 | 1+18,7726648492549i | 18.7993 | 1.5176 | 1-3,09814320859717i | 3.2555 | -1.2586 | 5,10087161968595-19,175201873582i | 25.9517 | -75.1035 | -0,000100699300699301 | 0,269018991812982i | 0.26902 | 1.5708 | 1+13,7732789511083i | 13.8095 | 1.4983 | 1+658,479953258302i | 658.4807 | 1.5693 | -0,00126545780797017+0,0178038238051835i | -34.9678 | 94.0656 | 0,00750384632014101-0,0474342438540006i | -26.3708 | -81.0106 | 0,334936977767493+0,115080428500078i | -9.0161 | 18.9621 | -26.3708 | -81.0106 | 0 | 0
[5 empty] | 29 | 194984.46 | 60 | 1+1600,82803222314i | 1600.8283 | 1.5702 | 1+19,2099363866777i | 19.2359 | 1.5188 | 1-26,799576432307i | 26.8182 | -1.5335 | 0,689641309126072+7,15072080199633i | 7.1839 | 1.4747 | -2,68241550134041-0,220609556282721i | 8.5998 | -175.2984 | 326,048966736478 | 1+1029,10373500059i | 1029.1042 | 1.5698 | 1+19,2099363866777i | 19.2359 | 1.5188 | 1-3,17030823443968i | 3.3243 | -1.2652 | 5,10085733732044-19,6071516671012i | 26.1327 | -75.4176 | -0,000100699300699301 | 0,275285249112658i | 0.27529 | 1.5708 | 1+14,094099831397i | 14.1295 | 1.5 | 1+673,817921726575i | 673.8187 | 1.5693 | -0,00120878810775494+0,0174025801079541i | -35.1668 | 93.9734 | 0,00708164743386805-0,0464142804368027i | -26.567 | -81.325 | 0,335049171886827+0,112468970194104i | -9.0341 | 18.5558 | -26.567 | -81.325 | 0 | 0
[5 empty] | 30 | 199526.2315 | 60 | 1+1638,11610722053i | 1638.1164 | 1.5702 | 1+19,6573932866464i | 19.6828 | 1.52 | 1-27,4238187592723i | 27.442 | -1.5343 | 0,675014554650205+7,31728248643907i | 7.3484 | 1.4788 | -2,68404782441162-0,210376337994292i | 8.6024 | -175.5183 | 326,048966736478 | 1+1053,07464035605i | 1053.0751 | 1.5698 | 1+19,6573932866464i | 19.6828 | 1.52 | 1-3,2441541996721i | 3.3948 | -1.2718 | 5,1008436977661-20,0494974307161i | 26.3144 | -75.7261 | -0,000100699300699301 | 0,281697466295244i | 0.2817 | 1.5708 | 1+14,4223935899739i | 14.457 | 1.5016 | 1+689,513157375987i | 689.5139 | 1.5693 | -0,00115464398246754+0,0170102031927088i | -35.3658 | 93.8833 | 0,00667766392533286-0,045413289099471i | -26.7634 | -81.6351 | 0,335156366727041+0,109916419313124i | -9.0514 | 18.1572 | -26.7634 | -81.6351 | 0 | 0
[5 empty] | 31 | 204173.7945 | 60 | 1+1676,27273306099i | 1676.273 | 1.5702 | 1+20,1152727967319i | 20.1401 | 1.5211 | 1-28,0626015579407i | 28.0804 | -1.5352 | 0,659698462473196+7,48772389091177i | 7.5167 | 1.4829 | -2,68558727399098-0,200232881598359i | 8.6049 | -175.736 | 326,048966736478 | 1+1077,60389982492i | 1077.6044 | 1.5699 | 1+20,1152727967319i | 20.1401 | 1.5211 | 1-3,31972025840263i | 3.4671 | -1.2782 | 5,1008306720917-20,5024737020889i | 26.4969 | -76.029 | -0,000100699300699301 | 0,288259043203168i | 0.28826 | 1.5708 | 1+14,7583342925352i | 14.7922 | 1.5031 | 1+705,573982028222i | 705.5747 | 1.5694 | -0,00110291394520648+0,0166265088365731i | -35.5649 | 93.7951 | 0,00629114543082132-0,0444311009049956i | -26.96 | -81.9409 | 0,335258782899002+0,107421470400659i | -9.068 | 17.7662 | -26.96 | -81.9409 | 0 | 0
[5 empty] | 32 | 208929.6131 | 60 | 1+1715,31814089263i | 1715.3184 | 1.5702 | 1+20,5838176907116i | 20.6081 | 1.5223 | 1-28,7162635194078i | 28.7337 | -1.536 | 0,643660545110065+7,66213538570324i | 7.6891 | 1.487 | -2,68703671497135-0,190175351090277i | 8.6072 | -175.9516 | 326,048966736478 | 1+1102,70451914526i | 1102.705 | 1.5699 | 1+20,5838176907116i | 20.6081 | 1.5223 | 1-3,39704647675588i | 3.5412 | -1.2845 | 5,10081823266825-20,9663206553128i | 26.6802 | -76.3264 | -0,000100699300699301 | 0,294973458871357i | 0.29497 | 1.5708 | 1+15,1021000592881i | 15.1352 | 1.5047 | 1+722,008911345111i | 722.0096 | 1.5694 | -0,00105349133673266+0,0162513158549408i | -35.764 | 93.709 | 0,00592136959909726-0,0434675342839883i | -27.1568 | -82.2426 | 0,335356631467094+0,104982845391264i | -9.0838 | 17.3826 | -27.1568 | -82.2426 | 0 | 0
[5 empty] | 33 | 213796.209 | 60 | 1+1755,27303310747i | 1755.2733 | 1.5702 | 1+21,0632763972897i | 21.087 | 1.5234 | 1-29,3851512238974i | 29.4022 | -1.5368 | 0,626866783987854+7,8406094460965i | 7.8656 | 1.491 | -2,68839885656789-0,180199868828178i | 8.6093 | -176.1653 | 326,048966736478 | 1+1128,38980699766i | 1128.3903 | 1.5699 | 1+21,0632763972897i | 21.087 | 1.5234 | 1-3,47617385411631i | 3.6172 | -1.2907 | 5,10080635311017-21,4412842282542i | 26.8641 | -76.6183 | -0,000100699300699301 | 0,301844273371874i | 0.30184 | 1.5708 | 1+15,4538731593922i | 15.4862 | 1.5062 | 1+738,826659343706i | 738.8273 | 1.5694 | -0,00100627412465991+0,0158844461072397i | -35.9632 | 93.6248 | 0,00556764131106241-0,0425223962866486i | -27.3538 | -82.5405 | 0,335450114345677+0,102599293137815i | -9.0991 | 17.0065 | -27.3538 | -82.5405 | 0 | 0
[5 empty] | 34 | 218776.1624 | 60 | 1+1796,15859431826i | 1796.1589 | 1.5702 | 1+21,5539031318192i | 21.5771 | 1.5244 | 1-30,0696193245245i | 30.0862 | -1.5376 | 0,609281557287639+8,02324070140084i | 8.0463 | 1.495 | -2,68967625523367-0,170302519418272i | 8.6114 | -176.377 | 326,048966736478 | 1+1154,67338206174i | 1154.6738 | 1.5699 | 1+21,5539031318192i | 21.5771 | 1.5244 | 1-3,5571443448668i | 3.695 | -1.2967 | 5,10079500821947-21,9276162529545i | 27.0487 | -76.9048 | -0,000100699300699301 | 0,308875129701515i | 0.30888 | 1.5708 | 1+15,8138401076017i | 15.8454 | 1.5076 | 1+756,036143016615i | 756.0368 | 1.5695 | -0,000961164710266559+0,0155257244977997i | -36.1623 | 93.5425 | 0,00522929189634179-0,0415954837552972i | -27.551 | -82.8345 | 0,335539424680642+0,100269588939975i | -9.1137 | 16.6378 | -27.551 | -82.8345 | 0 | 0
[5 empty] | 35 | 223872.1139 | 60 | 1+1837,99650259072i | 1837.9968 | 1.5703 | 1+22,0559580310887i | 22.0786 | 1.5255 | 1-30,7700307353357i | 30.7863 | -1.5383 | 0,5908675643859+8,21012598512516i | 8.2314 | 1.499 | -2,69087131749238-0,160479353294925i | 8.6133 | -176.587 | 326,048966736478 | 1+1181,56918023689i | 1181.5696 | 1.5699 | 1+22,0559580310887i | 22.0786 | 1.5255 | 1-3,6400008806333i | 3.7749 | -1.3027 | 5,10078417393222-22,4255745891539i | 27.2339 | -77.1859 | -0,000100699300699301 | 0,31606975571337i | 0.31607 | 1.5708 | 1+16,182191763157i | 16.2131 | 1.5091 | 1+773,646487059869i | 773.6471 | 1.5695 | -0,000918069742705599+0,0151749789722261i | -36.3616 | 93.4621 | 0,00490567834983104-0,0406865844213242i | -27.7483 | -83.1249 | 0,33562474721634+0,0979925340743749i | -9.1276 | 16.2762 | -27.7483 | -83.1249 | 0 | 0
[5 empty] | 36 | 229086.7653 | 60 | 1+1880,80894093763i | 1880.8092 | 1.5703 | 1+22,5697072912516i | 22.5919 | 1.5265 | 1-31,4867568237327i | 31.5026 | -1.539 | 0,571585746734874+8,40136438632075i | 8.4208 | 1.5029 | -2,69198630267662-0,150726390013759i | 8.6151 | -176.7953 | 326,048966736478 | 1+1209,09146203133i | 1209.0919 | 1.57 | 1+22,5697072912516i | 22.5919 | 1.5265 | 1-3,72478739304785i | 3.8567 | -1.3085 | 5,10077382726753-22,9354232610125i | 27.4198 | -77.4616 | -0,000100699300699301 | 0,323431966093382i | 0.32343 | 1.5708 | 1+16,559123430982i | 16.5893 | 1.5105 | 1+791,667028710992i | 791.6677 | 1.5695 | -0,000876899940390693+0,0148320405096581i | -36.5608 | 93.3835 | 0,00459618255090829-0,039795477930326i | -27.9458 | -83.4118 | 0,335706258648415+0,095766955327053i | -9.141 | 15.9219 | -27.9458 | -83.4118 | 0 | 0
[5 empty] | 37 | 234422.8815 | 60 | 1+1924,61860908047i | 1924.6189 | 1.5703 | 1+23,0954233089656i | 23.1171 | 1.5275 | 1-32,2201776073739i | 32.2357 | -1.5398 | 0,551395205014178+8,59705730211913i | 8.6147 | 1.5067 | -2,69302332556089-0,141039621275638i | 8.6167 | -177.002 | 326,048966736478 | 1+1237,25482012316i | 1237.2552 | 1.57 | 1+23,0954233089656i | 23.1171 | 1.5275 | 1-3,81154883704157i | 3.9405 | -1.3142 | 5,10076394627879-23,4574325970996i | 27.6063 | -77.7321 | -0,000100699300699301 | 0,330965664382944i | 0.33097 | 1.5708 | 1+16,944834965236i | 16.9743 | 1.5118 | 1+810,107322699685i | 810.1079 | 1.5696 | -0,000837569919336676+0,014496743111265i | -36.7601 | 93.3067 | 0,00430021048770485-0,0389219367990857i | -28.1434 | -83.6954 | 0,335784127962927+0,0935917045286042i | -9.1539 | 15.5745 | -28.1434 | -83.6954 | 0 | 0
[5 empty] | 38 | 239883.2919 | 60 | 1+1969,44873548517i | 1969.449 | 1.5703 | 1+23,633384825822i | 23.6545 | 1.5285 | 1-32,9706819556669i | 32.9858 | -1.5405 | 0,530253112377828+8,79730849149457i | 8.8133 | 1.5106 | -2,69398435887998-0,131415013698882i | 8.6182 | -177.2073 | 326,048966736478 | 1+1266,07418709761i | 1266.0746 | 1.57 | 1+23,633384825822i | 23.6545 | 1.5285 | 1-3,90033121468048i | 4.0265 | -1.3198 | 5,10075451000729-23,9918793737264i | 27.7933 | -77.9974 | -0,000100699300699301 | 0,33867484504861i | 0.33867 | 1.5708 | 1+17,3395308752798i | 17.3683 | 1.5132 | 1+828,977146313909i | 828.9777 | 1.5696 | -0,000799998028233814+0,0141689237853124i | -36.9594 | 93.2316 | 0,00401719148854196-0,0380657273079547i | -28.3412 | -83.9757 | 0,335858516762227+0,0914656580924864i | -9.1662 | 15.2341 | -28.3412 | -83.9757 | 0 | 0
[5 empty] | 39 | 245470.8916 | 60 | 1+2015,32308967816i | 2015.3233 | 1.5703 | 1+24,1838770761379i | 24.2045 | 1.5295 | 1-33,7386677959514i | 33.7535 | -1.5412 | 0,508114623612768+9,00222413027835i | 9.0166 | 1.5144 | -2,69487123572398-0,121848511356813i | 8.6196 | -177.4111 | 326,048966736478 | 1+1295,56484336453i | 1295.5652 | 1.57 | 1+24,1838770761379i | 24.2045 | 1.5295 | 1-3,99118159955641i | 4.1146 | -1.3253 | 5,10074549843745-24,5390469616963i | 27.9809 | -78.2576 | -0,000100699300699301 | 0,346563595600013i | 0.34656 | 1.5708 | 1+17,7434204341096i | 17.7716 | 1.5145 | 1+848,286504583919i | 848.2871 | 1.5696 | -0,000764106190037879+0,013848422529105i | -37.1588 | 93.1582 | 0,00374657746238332-0,0372266103320624i | -28.5392 | -84.253 | 0,335929579577957+0,0893877165568545i | -9.1779 | 14.9006 | -28.5392 | -84.253 | 0 | 0
[5 empty] | 40 | 251188.6432 | 60 | 1+2062,26599484927i | 2062.2662 | 1.5703 | 1+24,7471919381912i | 24.7674 | 1.5304 | 1-34,5245423244855i | 34.539 | -1.5418 | 0,484932780016163+9,21191286745458i | 9.2247 | 1.5182 | -2,69568565180226-0,112336038097118i | 8.6209 | -177.6137 | 326,048966736478 | 1+1325,74242526024i | 1325.7428 | 1.57 | 1+24,7471919381912i | 24.7674 | 1.5304 | 1-4,08414816174598i | 4.2048 | -1.3307 | 5,10073689245459-25,0992254765518i | 28.169 | -78.5126 | -0,000100699300699301 | 0,354636098757114i | 0.35464 | 1.5708 | 1+18,1567177893155i | 18.1842 | 1.5158 | 1+868,045635587063i | 868.0462 | 1.5696 | -0,000729819749860579+0,0135350823080975i | -37.3582 | 93.0864 | 0,00348784214991115-0,0364043421146767i | -28.7373 | -84.5273 | 0,33599746417167+0,0873568041303136i | -9.1892 | 14.5738 | -28.7373 | -84.5273 | 0 | 0
[5 empty] | 41 | 257039.5783 | 60 | 1+2110,30234074815i | 2110.3026 | 1.5703 | 1+25,3236280889778i | 25.3434 | 1.5313 | 1-35,3287222223462i | 35.3429 | -1.5425 | 0,460658409789715+9,42648588276715i | 9.4377 | 1.522 | -2,69642916756999-0,102873499659278i | 8.6221 | -177.8151 | 326,048966736478 | 1+1356,6229333381i | 1356.6233 | 1.5701 | 1+25,3236280889778i | 25.3434 | 1.5313 | 1-4,17928019335098i | 4.2973 | -1.3359 | 5,1007286738043-25,6727119323978i | 28.3576 | -78.7626 | -0,000100699300699301 | 0,362896634667941i | 0.3629 | 1.5708 | 1+18,5796420766259i | 18.6065 | 1.517 | 1+888,265015876133i | 888.2656 | 1.5697 | -0,000697067328947643+0,0132287490324373i | -37.5576 | 93.0163 | 0,00324048038661564-0,0355986749859002i | -28.9355 | -84.7988 | 0,336062311823414+0,0853718682418726i | -9.2 | 14.2537 | -28.9355 | -84.7988 | 0 | 0
[5 empty] | 42 | 263026.7992 | 60 | 1+2159,45759688126i | 2159.4578 | 1.5703 | 1+25,9134911625752i | 25.9328 | 1.5322 | 1-36,1516338763604i | 36.1655 | -1.5431 | 0,435240023739635+9,64605694566913i | 9.6559 | 1.5257 | -2,69710321021034-0,0934567856056726i | 8.6232 | -178.0154 | 326,048966736478 | 1+1388,22274085224i | 1388.2231 | 1.5701 | 1+25,9134911625752i | 25.9328 | 1.5322 | 1-4,27662813463383i | 4.392 | -1.3411 | 5,10072082505386-26,2598103993837i | 28.5467 | -79.0077 | -0,000100699300699301 | 0,371349583177973i | 0.37135 | 1.5708 | 1+19,012417536096i | 19.0387 | 1.5182 | 1+908,955366034204i | 908.9559 | 1.5697 | -0,000665780684536035+0,0129292715311934i | -37.757 | 92.9478 | 0,00300400737908645-0,0348093580297678i | -29.1339 | -85.0677 | 0,336124257608756+0,0834318790954224i | -9.2103 | 13.9401 | -29.1339 | -85.0677 | 0 | 0
[5 empty] | 43 | 269153.4804 | 60 | 1+2209,75782601601i | 2209.7581 | 1.5703 | 1+26,5170939121921i | 26.5359 | 1.5331 | 1-36,9937136051788i | 37.0072 | -1.5438 | 0,408623706061235+9,87074247564422i | 9.8792 | 1.5294 | -2,69770907546762-0,0840817710818635i | 8.6241 | -178.2148 | 326,048966736478 | 1+1420,55860243886i | 1420.559 | 1.5701 | 1+26,5170939121921i | 26.5359 | 1.5331 | 1-4,37624360076147i | 4.489 | -1.3461 | 5,10071332955499-26,8608321649235i | 28.7362 | -79.2479 | -0,000100699300699301 | 0,379999426152397i | 0.38 | 1.5708 | 1+19,4552736310025i | 19.481 | 1.5194 | 1+930,127656358779i | 930.1282 | 1.5697 | -0,000635894575385013+0,0126365015245016i | -37.9565 | 92.8808 | 0,00277795799551554-0,0340361377026887i | -29.3324 | -85.334 | 0,336183430664579+0,0815358292289694i | -9.2202 | 13.6329 | -29.3324 | -85.334 | 0 | 0
[5 empty] | 44 | 275422.8703 | 60 | 1+2261,22969799975i | 2261.2299 | 1.5704 | 1+27,1347563759971i | 27.1532 | 1.534 | 1-37,8554078906209i | 37.8686 | -1.5444 | 0,380752999976169+10,1006616039348i | 10.1078 | 1.5331 | -2,69824792932627-0,0747443184208622i | 8.625 | -178.4133 | 326,048966736478 | 1+1453,64766299984i | 1453.648 | 1.5701 | 1+27,1347563759971i | 27.1532 | 1.534 | 1-4,47817940917274i | 4.5885 | -1.3511 | 5,10070617140884-27,4760958987477i | 28.9262 | -79.4832 | -0,000100699300699301 | 0,388850749852457i | 0.38885 | 1.5708 | 1+19,9084451695096i | 19.9335 | 1.5206 | 1+951,793112678468i | 951.7936 | 1.5697 | -0,000607346632780314+0,0123502935938428i | -38.156 | 92.8153 | 0,00256188607125209-0,0332787584060455i | -29.531 | -85.5979 | 0,336239954444107+0,0796827330788784i | -9.2297 | 13.3321 | -29.531 | -85.5979 | 0 | 0
[5 empty] | 45 | 281838.2931 | 60 | 1+2313,90050390027i | 2313.9007 | 1.5704 | 1+27,7668060468033i | 27.7848 | 1.5348 | 1-38,7371736144019i | 38.7501 | -1.545 | 0,351568787980172+10,3359362367057i | 10.3419 | 1.5368 | -2,69872080953125-0,065440278606142i | 8.6257 | -178.6109 | 326,048966736478 | 1+1487,50746679304i | 1487.5078 | 1.5701 | 1+27,7668060468033i | 27.7848 | 1.5348 | 1-4,58248960758243i | 4.6903 | -1.3559 | 5,10069933543198-28,1059278218627i | 29.1167 | -79.7138 | -0,000100699300699301 | 0,397908247367137i | 0.39791 | 1.5708 | 1+20,3721724291648i | 20.3967 | 1.5217 | 1+973,963222304962i | 973.9637 | 1.5698 | -0,000580077236815162+0,0120705051506582i | -38.3555 | 92.7514 | 0,00235536373010441-0,0325369630156452i | -29.7298 | -85.8596 | 0,336293946961499+0,0778716265493231i | -9.2388 | 13.0375 | -29.7298 | -85.8596 | 0 | 0
[5 empty] | 46 | 288403.1503 | 60 | 1+2367,79817047606i | 2367.7984 | 1.5704 | 1+28,4135780457127i | 28.4312 | 1.5356 | 1-39,6394783003805i | 39.6521 | -1.5456 | 0,321009166446792+10,5766911196817i | 10.5816 | 1.5405 | -2,69912862694623-0,0561654926075058i | 8.6264 | -178.8079 | 326,048966736478 | 1+1522,15596673461i | 1522.1563 | 1.5701 | 1+28,4135780457127i | 28.4312 | 1.5356 | 1-4,68922950263849i | 4.7947 | -1.3607 | 5,10069280712454-28,7506618795214i | 29.3075 | -79.9398 | -0,000100699300699301 | 0,407176721101507i | 0.40718 | 1.5708 | 1+20,8467012842995i | 20.8707 | 1.5229 | 1+996,64974012385i | 996.6502 | 1.5698 | -0,000554029397755893+0,0117969964034841i | -38.555 | 92.6888 | 0,00215798072194337-0,0318104933705817i | -29.9287 | -86.1191 | 0,336345521026432+0,07610156658712i | -9.2475 | 12.7491 | -29.9287 | -86.1191 | 0 | 0
[5 empty] | 47 | 295120.9227 | 60 | 1+2422,95127498334i | 2422.9515 | 1.5704 | 1+29,0754152998001i | 29.0926 | 1.5364 | 1-40,5628003624443i | 40.5751 | -1.5461 | 0,289009314321561+10,8230539042884i | 10.8269 | 1.5441 | -2,69947216674636-0,0469157926039109i | 8.6269 | -179.0043 | 326,048966736478 | 1+1557,61153391786i | 1557.6119 | 1.5702 | 1+29,0754152998001i | 29.0926 | 1.5364 | 1-4,79845568924612i | 4.9015 | -1.3653 | 5,10068657263909-29,4106399182823i | 29.4988 | -80.1611 | -0,000100699300699301 | 0,416661085323027i | 0.41666 | 1.5708 | 1+21,3322833363939i | 21.3557 | 1.524 | 1+1019,86469482717i | 1019.8652 | 1.5698 | -0,000529148642305398+0,011529630323784i | -38.7546 | 92.6277 | 0,00196934377704546-0,0310990907239707i | -30.1277 | -86.3766 | 0,336394784468982+0,0743716307621096i | -9.2558 | 12.4667 | -30.1277 | -86.3766 | 0 | 0
[5 empty] | 48 | 301995.172 | 60 | 1+2479,38906032817i | 2479.3893 | 1.5704 | 1+29,752668723938i | 29.7695 | 1.5372 | 1-41,5076293581725i | 41.5197 | -1.5467 | 0,255501355627822+11,0751552153351i | 11.0781 | 1.5477 | -2,69975208944219-0,0376870031068226i | 8.6273 | -179.2002 | 326,048966736478 | 1+1593,89296735382i | 1593.8933 | 1.5702 | 1+29,752668723938i | 29.7695 | 1.5372 | 1-4,91022608057528i | 5.011 | -1.3699 | 5,10068061875147-30,0862118672633i | 29.6904 | -80.3778 | -0,000100699300699301 | 0,426366368767147i | 0.42637 | 1.5708 | 1+21,8291760474794i | 21.8521 | 1.525 | 1+1043,62039529119i | 1043.6209 | 1.5698 | -0,000505382904581988+0,0112682726106359i | -38.9541 | 92.568 | 0,00178907597749914-0,0304024961578734i | -30.3268 | -86.6322 | 0,336441840355222+0,0726809168532252i | -9.2637 | 12.1902 | -30.3268 | -86.6322 | 0 | 0
[5 empty] | 49 | 309029.5433 | 60 | 1+2537,14145057138i | 2537.1416 | 1.5704 | 1+30,4456974068565i | 30.4621 | 1.538 | 1-42,4744662484048i | 42.4862 | -1.5473 | 0,220414215492699+11,3331287202741i | 11.3353 | 1.5514 | -2,69996893173255-0,028474941997586i | 8.6277 | -179.3958 | 326,048966736478 | 1+1631,01950393874i | 1631.0198 | 1.5702 | 1+30,4456974068565i | 30.4621 | 1.538 | 1-5,02459993876687i | 5.1231 | -1.3743 | 5,10067493283273-30,7777359236781i | 29.8824 | -80.5901 | -0,000100699300699301 | 0,436297717303613i | 0.4363 | 1.5708 | 1+22,3376428766485i | 22.36 | 1.5261 | 1+1067,92943710275i | 1067.9299 | 1.5699 | -0,000482682421636348+0,0110127916544262i | -39.1537 | 92.5096 | 0,00161681614590286-0,0297204509646349i | -30.5261 | -86.8861 | 0,336486787193856+0,0710285424403662i | -9.2713 | 11.9195 | -30.5261 | -86.8861 | 0 | 0
[5 empty] | 50 | 316227.766 | 60 | 1+2596,23906679471i | 2596.2393 | 1.5704 | 1+31,1548688015366i | 31.1709 | 1.5387 | 1-43,463823662858i | 43.4753 | -1.5478 | 0,183673469387751+11,5971112000722i | 11.5986 | 1.555 | -2,7001231071841-0,0192754214919999i | 8.6279 | -179.591 | 326,048966736478 | 1+1669,01082865375i | 1669.0111 | 1.5702 | 1+31,1548688015366i | 31.1709 | 1.5387 | 1-5,14163790635444i | 5.238 | -1.3787 | 5,10066950282228-31,4855787427571i | 30.0747 | -80.798 | -0,000100699300699301 | 0,446460396664877i | 0.44646 | 1.5708 | 1+22,8579534197445i | 22.8798 | 1.5271 | 1+1092,80470923757i | 1092.8052 | 1.5699 | -0,000460999633334213+0,0107630584996861i | -39.3533 | 92.4526 | 0,00145221825149361-0,0290526969967365i | -30.7254 | -87.1384 | 0,336529719134208+0,0694136445021675i | -9.2786 | 11.6546 | -30.7254 | -87.1384 | 0 | 0
[5 empty] | 51 | 323593.6569 | 60 | 1+2656,71324333655i | 2656.7134 | 1.5704 | 1+31,8805589200387i | 31.8962 | 1.5394 | 1-44,4762261719289i | 44.4875 | -1.5483 | 0,145201185264569+11,8672426217345i | 11.8681 | 1.5586 | -2,70021490673513-0,0100842490451113i | 8.628 | -179.786 | 326,048966736478 | 1+1707,88708500207i | 1707.8874 | 1.5702 | 1+31,8805589200387i | 31.8962 | 1.5394 | 1-5,26140203841758i | 5.3556 | -1.383 | 5,10066431720243-32,2101156321538i | 30.2674 | -81.0016 | -0,000100699300699301 | 0,456859795238054i | 0.45686 | 1.5708 | 1+23,3903835523044i | 23.4118 | 1.5281 | 1+1118,25940089421i | 1118.2598 | 1.5699 | -0,000440289086437549+0,0105189468072005i | -39.553 | 92.3968 | 0,00129495083376755-0,0283989769871572i | -30.9249 | -87.3892 | 0,336570726155958+0,0678353790197668i | -9.2855 | 11.3952 | -30.9249 | -87.3892 | 0 | 0
[5 empty] | 52 | 331131.1215 | 60 | 1+2718,59604440576i | 2718.5962 | 1.5704 | 1+32,6231525328692i | 32.6385 | 1.5402 | 1-45,5122105648287i | 45.5232 | -1.5488 | 0,104915758250461+12,1436662125164i | 12.1441 | 1.5622 | -2,70024449902248-0,000897228209125517i | 8.6281 | -179.981 | 326,048966736478 | 1+1747,66888568942i | 1747.6692 | 1.5702 | 1+32,6231525328692i | 32.6385 | 1.5402 | 1-5,38395583548438i | 5.476 | -1.3872 | 5,10065936497373-32,9517307509363i | 30.4604 | -81.2009 | -0,000100699300699301 | 0,467501426921921i | 0.4675 | 1.5708 | 1+23,9352155758321i | 23.9561 | 1.529 | 1+1144,30700848712i | 1144.3074 | 1.5699 | -0,000420507342721779+0,0102803328155054i | -39.7526 | 92.3423 | 0,00114469644358431-0,0277590348421387i | -31.1245 | -87.6386 | 0,336609894250855+0,0662929205866141i | -9.2922 | 11.1414 | -31.1245 | -87.6386 | 0 | 0
[5 empty] | 53 | 338844.1561 | 60 | 1+2781,92028108261i | 2781.9205 | 1.5704 | 1+33,3830433729914i | 33.398 | 1.5408 | 1-46,5723261341955i | 46.5831 | -1.5493 | 0,062731737553554+12,4265285358647i | 12.4267 | 1.5657 | -2,7002119305297+0,00828984054283673i | 8.628 | 179.8241 | 326,048966736478 | 1+1788,37732355311i | 1788.3776 | 1.5702 | 1+33,3830433729914i | 33.398 | 1.5408 | 1-5,50936427720027i | 5.5994 | -1.3912 | 5,1006546356319-33,7108173132758i | 30.6537 | -81.3961 | -0,000100699300699301 | 0,478390934050456i | 0.47839 | 1.5708 | 1+24,4927383674783i | 24.5131 | 1.53 | 1+1170,96134280263i | 1170.9618 | 1.5699 | -0,000401612890971915+0,0100470953018843i | -39.9523 | 92.2891 | 0,00100115110168558-0,027132615908143i | -31.3243 | -87.8868 | 0,336647305596828+0,0647854620244024i | -9.2986 | 10.893 | -31.3243 | -87.8868 | 0 | 0
[5 empty] | 54 | 346736.8505 | 60 | 1+2846,71952871553i | 2846.7197 | 1.5704 | 1+34,1606343445864i | 34.1753 | 1.5415 | 1-47,6571349673359i | 47.6676 | -1.5498 | 0,018559645210272+12,7159795691271i | 12.716 | 1.5693 | -2,70011712555521+0,017481159014425i | 8.6278 | 179.6291 | 326,048966736478 | 1+1830,0339827457i | 1830.0343 | 1.5702 | 1+34,1606343445864i | 34.1753 | 1.5415 | 1-5,63769385678093i | 5.7257 | -1.3952 | 5,10065011914539-34,4877777969318i | 30.8473 | -81.5871 | -0,000100699300699301 | 0,489534090384476i | 0.48953 | 1.5708 | 1+25,0632475332064i | 25.0832 | 1.5309 | 1+1198,23653632159i | 1198.237 | 1.57 | -0,000383566062705187+0,00981911554296308i | -40.1519 | 92.237 | 0,000864023774504509-0,0265194672146946i | -31.5241 | -88.1339 | 0,336683038724673+0,0633122140051375i | -9.3047 | 10.6499 | -31.5241 | -88.1339 | 0 | 0
[5 empty] | 55 | 354813.3892 | 60 | 1+2913,02814472339i | 2913.0283 | 1.5705 | 1+34,9563377366807i | 34.9706 | 1.5422 | 1-48,7672122442531i | 48.7775 | -1.5503 | -0,0276942137095399+13,012172783073i | 13.0122 | 1.5729 | -2,69995988599972+0,0266809304926028i | 8.6276 | 179.4338 | 326,048966736478 | 1+1872,66095017932i | 1872.6612 | 1.5703 | 1+34,9563377366807i | 34.9706 | 1.5422 | 1-5,76901261626821i | 5.855 | -1.3992 | 5,10064580593414-35,2830241566536i | 31.0411 | -81.7741 | -0,000100699300699301 | 0,500936804172967i | 0.50094 | 1.5708 | 1+25,6470455645281i | 25.6665 | 1.5318 | 1+1226,14705071265i | 1226.1475 | 1.57 | -0,000366328951472804+0,00959627727499614i | -40.3516 | 92.1862 | 0,000733035867094993-0,025919337694712i | -31.724 | -88.38 | 0,336717168677713+0,0618724046793867i | -9.3105 | 10.4121 | -31.724 | -88.38 | 0 | 0
[5 empty] | 56 | 363078.0548 | 60 | 1+2980,88128681204i | 2980.8815 | 1.5705 | 1+35,7705754417445i | 35.7846 | 1.5428 | 1-49,9031465426124i | 49.9132 | -1.5508 | -0,07612794984198+13,315265223265i | 13.3155 | 1.5765 | -2,69973989097172+0,0358933589503259i | 8.6272 | 179.2383 | 326,048966736478 | 1+1916,28082723631i | 1916.2811 | 1.5703 | 1+35,7705754417445i | 35.7846 | 1.5428 | 1-5,90339018260651i | 5.9875 | -1.403 | 5,10064168684926-36,0969780426016i | 31.2353 | -81.9571 | -0,000100699300699301 | 0,512605121285714i | 0.51261 | 1.5708 | 1+26,2444419988867i | 26.2635 | 1.5327 | 1+1254,70768449997i | 1254.7081 | 1.57 | -0,000349865335598421+0,00937846665392953i | -40.5513 | 92.1364 | 0,000607920732970111-0,0253319783838365i | -31.9241 | -88.6253 | 0,336749767164629+0,0604652793107223i | -9.316 | 10.1793 | -31.9241 | -88.6253 | 0 | 0
[5 empty] | 57 | 371535.2291 | 60 | 1+3050,3149316156i | 3050.3151 | 1.5705 | 1+36,6037791793872i | 36.6174 | 1.5435 | 1-51,0655401498148i | 51.0753 | -1.5512 | -0,12684429763502+13,6254175933267i | 13.626 | 1.5801 | -2,69945669621077+0,0451226482327916i | 8.6267 | 179.0424 | 326,048966736478 | 1+1960,91674175289i | 1960.917 | 1.5703 | 1+36,6037791793872i | 36.6174 | 1.5435 | 1-6,04089780456024i | 6.1231 | -1.4067 | 5,10063775315363-36,9300710239141i | 31.4297 | -82.1363 | -0,000100699300699301 | 0,524545228418897i | 0.52455 | 1.5708 | 1+26,8557535837795i | 26.8744 | 1.5336 | 1+1283,93358090963i | 1283.934 | 1.57 | -0,000334140604215523+0,00916557221531851i | -40.751 | 92.0879 | 0,000488423200601441-0,0247571426001892i | -32.1243 | -88.8698 | 0,336780902705803+0,0590900999163624i | -9.3214 | 9.9516 | -32.1243 | -88.8698 | 0 | 0
[5 empty] | 58 | 380189.3963 | 60 | 1+3121,36589377159i | 3121.3661 | 1.5705 | 1+37,4563907252591i | 37.4697 | 1.5441 | 1-52,2550093823369i | 52.2646 | -1.5517 | -0,17995083326199+13,9427943401501i | 13.944 | 1.5837 | -2,69910973332794+0,0543730012144322i | 8.6262 | 178.8459 | 326,048966736478 | 1+2006,59236028174i | 2006.5926 | 1.5703 | 1+37,4563907252591i | 37.4697 | 1.5441 | 1-6,18160839049068i | 6.262 | -1.4104 | 5,10063399650339-37,7827448175304i | 31.6243 | -82.3116 | -0,000100699300699301 | 0,536763456375365i | 0.53676 | 1.5708 | 1+27,4813044447003i | 27.4995 | 1.5344 | 1+1313,84023589876i | 1313.8406 | 1.57 | -0,000319121686470859+0,00895748483417228i | -40.9508 | 92.0404 | 0,000374299116302815-0,0241945861058978i | -32.3246 | -89.1137 | 0,336810640773395+0,0577461449140111i | -9.3265 | 9.7288 | -32.3246 | -89.1137 | 0 | 0
[5 empty] | 59 | 389045.145 | 60 | 1+3194,07184544062i | 3194.072 | 1.5705 | 1+38,3288621452875i | 38.3419 | 1.5447 | 1-53,4721849125104i | 53.4815 | -1.5521 | -0,23556020280508+14,2675637410874i | 14.2695 | 1.5873 | -2,69869830886334+0,0636486189138399i | 8.6255 | 178.6489 | 326,048966736478 | 1+2053,3319006404i | 2053.3321 | 1.5703 | 1+38,3288621452875i | 38.3419 | 1.5447 | 1-6,32559654701303i | 6.4042 | -1.414 | 5,10063040893021-38,6554515223942i | 31.8192 | -82.4832 | -0,000100699300699301 | 0,549266283421307i | 0.54927 | 1.5708 | 1+28,1214262569958i | 28.1392 | 1.5353 | 1+1344,44350637169i | 1344.4439 | 1.5701 | -0,000304776983765528+0,0087540976847907i | -41.1505 | 91.994 | 0,000265314903194729-0,0236440672516625i | -32.525 | -89.3571 | 0,336839043925394+0,0564327087748789i | -9.3313 | 9.5108 | -32.525 | -89.3571 | 0 | 0
[5 empty] | 60 | 398107.1706 | 60 | 1+3268,47133628064i | 3268.4715 | 1.5705 | 1+39,2216560353677i | 39.2344 | 1.5453 | 1-54,7177121029125i | 54.7268 | -1.5525 | -0,29379036119275+14,5998979931736i | 14.6029 | 1.5909 | -2,69822160316064+0,0729536995536075i | 8.6247 | 178.4512 | 326,048966736478 | 1+2101,16014475184i | 2101.1604 | 1.5703 | 1+39,2216560353677i | 39.2344 | 1.5453 | 1-6,47293861855375i | 6.5497 | -1.4175 | 5,10062698282431-39,548653859163i | 32.0143 | -82.6511 | -0,000100699300699301 | 0,562060338721117i | 0.56206 | 1.5708 | 1+28,7764584217237i | 28.7938 | 1.5361 | 1+1375,75961858751i | 1375.76 | 1.5701 | -0,00029107630490999+0,00855530620065394i | -41.3503 | 91.9486 | 0,000161247135924686-0,0231053471055542i | -32.7255 | -89.6002 | 0,336866171933929+0,055149101682869i | -9.336 | 9.2975 | -32.7255 | -89.6002 | 0 | 0
[5 empty] | 61 | 407380.2778 | 60 | 1+3344,60381388649i | 3344.604 | 1.5705 | 1+40,1352457666379i | 40.1477 | 1.5459 | 1-55,9922513485462i | 56.0012 | -1.5529 | -0,35476482239802+14,9399733044284i | 14.9442 | 1.5945 | -2,69767866905897+0,0822924375519052i | 8.6238 | 178.2527 | 326,048966736478 | 1+2150,10245178417i | 2150.1027 | 1.5703 | 1+40,1352457666379i | 40.1477 | 1.5459 | 1-6,62371272782953i | 6.6988 | -1.421 | 5,10062371091851-40,4628254155497i | 32.2096 | -82.8154 | -0,000100699300699301 | 0,575152405852267i | 0.57515 | 1.5708 | 1+29,4467482456084i | 29.4637 | 1.5368 | 1+1407,80517676345i | 1407.8055 | 1.5701 | -0,00027799080407368+0,00836100803441987i | -41.55 | 91.9043 | 0,0000618821308006433-0,0225781895671694i | -32.9262 | -89.843 | 0,336892081908064+0,0538946491999038i | -9.3404 | 9.0889 | -32.9262 | -89.843 | 0 | 0
[5 empty] | 62 | 416869.3835 | 60 | 1+3422,50964470554i | 3422.5098 | 1.5705 | 1+41,0701157364665i | 41.0823 | 1.5465 | 1-57,29647842699i | 57.3052 | -1.5533 | -0,41861292142808+15,2879699872832i | 15.2937 | 1.5982 | -2,69706843040288+0,0916690224323509i | 8.6229 | 178.0534 | 326,048966736478 | 1+2200,18477159642i | 2200.185 | 1.5703 | 1+41,0701157364665i | 41.0823 | 1.5465 | 1-6,77799881726881i | 6.8514 | -1.4243 | 5,10062058627267-41,3984508974234i | 32.4051 | -82.9761 | -0,000100699300699301 | 0,588549426402041i | 0.58855 | 1.5708 | 1+30,1326511251867i | 30.1492 | 1.5376 | 1+1440,5971718786i | 1440.5975 | 1.5701 | -0,00026549292141421+0,00817110301807884i | -41.7498 | 91.861 | -0,0000329844490196208-0,0220623614681989i | -33.127 | -90.0857 | 0,33691682841125+0,0526686919373473i | -9.3447 | 8.8849 | -33.127 | -90.0857 | 0 | 0
[5 empty] | 63 | 426579.5188 | 60 | 1+3502,23013544047i | 3502.2303 | 1.5705 | 1+42,0267616252857i | 42.0387 | 1.547 | 1-58,6310848567043i | 58.6396 | -1.5537 | -0,48547008866122+15,6440725541854i | 15.6516 | 1.6018 | -2,69638968037062+0,101087637638518i | 8.6218 | 177.853 | 326,048966736478 | 1+2251,43365849745i | 2251.4339 | 1.5704 | 1+42,0267616252857i | 42.0387 | 1.547 | 1-6,93587869139841i | 7.0076 | -1.4276 | 5,10061760225902-42,3560263858083i | 32.6008 | -83.1334 | -0,000100699300699301 | 0,602258503648066i | 0.60226 | 1.5708 | 1+30,8345307352443i | 30.8507 | 1.5384 | 1+1474,15299068285i | 1474.1533 | 1.5701 | -0,000253556326275485+0,00798549312331276i | -41.9496 | 91.8187 | -0,000123547973652414-0,0215576326604026i | -33.3278 | -90.3284 | 0,336940463573761+0,0514705852335005i | -9.3488 | 8.6853 | -33.3278 | -90.3284 | 0 | 0
[5 empty] | 64 | 436515.8322 | 60 | 1+3583,8075549507i | 3583.8077 | 1.5705 | 1+43,0056906594084i | 43.0173 | 1.5475 | 1-59,9967782636836i | 60.0051 | -1.5541 | -0,55547813711286+16,0084698154296i | 16.0181 | 1.6055 | -2,69564107962229+0,110552459239079i | 8.6205 | 177.6515 | 326,048966736478 | 1+2303,87628532545i | 2303.8765 | 1.5704 | 1+43,0056906594084i | 43.0173 | 1.5475 | 1-7,09743606021739i | 7.1675 | -1.4308 | 5,10061475254802-43,3360595999119i | 32.7967 | -83.2872 | -0,000100699300699301 | 0,616286906324558i | 0.61629 | 1.5708 | 1+31,552759221641i | 31.5686 | 1.5391 | 1+1508,49042491547i | 1508.4908 | 1.5701 | -0,000242155862848049+0,0078040824220979i | -42.1494 | 91.7773 | -0,000209995212302809-0,0210637760919223i | -33.5288 | -90.5712 | 0,336963037200201+0,0502996988371044i | -9.3526 | 8.4901 | -33.5288 | -90.5712 | 0 | 0
[5 empty] | 65 | 446683.5922 | 60 | 1+3667,28515666389i | 3667.2853 | 1.5705 | 1+44,0074218799667i | 44.0188 | 1.5481 | 1-61,39428275665i | 61.4024 | -1.5545 | -0,62878556323992+16,3813549792671i | 16.3934 | 1.6092 | -2,69482115426943+0,12006765450927i | 8.6192 | 177.4489 | 326,048966736478 | 1+2357,54045785536i | 2357.5407 | 1.5704 | 1+44,0074218799667i | 44.0188 | 1.5481 | 1-7,2627565835812i | 7.3313 | -1.434 | 5,10061203109511-44,3390701663246i | 32.9928 | -83.4377 | -0,000100699300699301 | 0,630642072476307i | 0.63064 | 1.5708 | 1+32,2877173986273i | 32.3032 | 1.5398 | 1+1543,62768073863i | 1543.628 | 1.5701 | -0,000231267498189117+0,00762677704759104i | -42.3492 | 91.7369 | -0,000292504685154392-0,0205805678728167i | -33.73 | -90.8143 | 0,336984596872388+0,0491554165968205i | -9.3564 | 8.2991 | -33.73 | -90.8143 | 0 | 0
[5 empty] | 66 | 457088.1896 | 60 | 1+3752,70720150937i | 3752.7073 | 1.5705 | 1+45,0324864181125i | 45.0436 | 1.5486 | 1-62,8243393109828i | 62.8323 | -1.5549 | -0,70554786192167+16,7629257543474i | 16.7778 | 1.6129 | -2,69392829366714+0,129637380373956i | 8.6178 | 177.2449 | 326,048966736478 | 1+2412,45462954174i | 2412.4548 | 1.5704 | 1+45,0324864181125i | 45.0436 | 1.5486 | 1-7,43192791661953i | 7.4989 | -1.437 | 5,10060943212774-45,3655898945325i | 33.1891 | -83.585 | -0,000100699300699301 | 0,645331613402415i | 0.64533 | 1.5708 | 1+33,0397949507566i | 33.0549 | 1.5405 | 1+1579,58338839042i | 1579.5837 | 1.5702 | -0,000220868272503575+0,00745348515533088i | -42.549 | 91.6973 | -0,000371247001722499-0,020107787330629i | -33.9312 | -91.0577 | 0,337005188047737+0,0480371361566158i | -9.3599 | 8.1124 | -33.9312 | -91.0577 | 0 | 0
[5 empty] | 67 | 467735.1413 | 60 | 1+3840,11898138607i | 3840.1191 | 1.5705 | 1+46,0814277766329i | 46.0923 | 1.5491 | 1-64,2877061615972i | 64.2955 | -1.5552 | -0,78592785628537+17,1533844545463i | 17.1714 | 1.6166 | -2,69296074803186+0,139265781697268i | 8.6162 | 177.0396 | 326,048966736478 | 1+2468,64791660533i | 2468.6481 | 1.5704 | 1+46,0814277766329i | 46.0923 | 1.5491 | 1-7,60503975621249i | 7.6705 | -1.4401 | 5,10060695013312-46,4161630588903i | 33.3855 | -83.729 | -0,000100699300699301 | 0,660363317691926i | 0.66036 | 1.5708 | 1+33,8093906395023i | 33.8242 | 1.5412 | 1+1616,37661206301i | 1616.3769 | 1.5702 | -0,000210936251591055+0,00728411688478683i | -42.7488 | 91.6587 | -0,000446385186062422-0,0196452170567732i | -34.1326 | -91.3017 | 0,337024854153381+0,0469442686570072i | -9.3633 | 7.9297 | -34.1326 | -91.3017 | 0 | 0
[5 empty] | 68 | 478630.0923 | 60 | 1+3929,56684317666i | 3929.567 | 1.5705 | 1+47,15480211812i | 47.1654 | 1.5496 | 1-65,7851592049665i | 65.7928 | -1.5556 | -0,87009604307574+17,5529381062348i | 17.5745 | 1.6203 | -2,69191662588674+0,148956989403138i | 8.6145 | 176.8328 | 326,048966736478 | 1+2526,15011347071i | 2526.1503 | 1.5704 | 1+47,15480211812i | 47.1654 | 1.5496 | 1-7,78218388854875i | 7.8462 | -1.443 | 5,1006045798466-47,4913466872016i | 33.5821 | -83.8699 | -0,000100699300699301 | 0,675745155353417i | 0.67575 | 1.5708 | 1+34,5969125146852i | 34.6114 | 1.5419 | 1+1654,02686001058i | 1654.0272 | 1.5702 | -0,000201450481367843+0,0071185843212812i | -42.9487 | 91.621 | -0,000518074989223444-0,0191926429444519i | -34.3341 | -91.5462 | 0,337043636676166+0,045876238442095i | -9.3666 | 7.7511 | -34.3341 | -91.5462 | 0 | 0
[5 empty] | 69 | 489778.8194 | 60 | 1+4021,09821332149i | 4021.0983 | 1.5705 | 1+48,2531785598579i | 48.2635 | 1.5501 | 1-67,3174924105161i | 67.3249 | -1.5559 | -0,95823095430164+17,9617985580479i | 17.9873 | 1.6241 | -2,69079389133828+0,158715118410879i | 8.6127 | 176.6243 | 326,048966736478 | 1+2584,99170856382i | 2584.9919 | 1.5704 | 1+48,2531785598579i | 48.2635 | 1.5501 | 1-7,96345423779214i | 8.026 | -1.4459 | 5,10060231624052-48,5917108560643i | 33.7788 | -84.0077 | -0,000100699300699301 | 0,691485282040821i | 0.69149 | 1.5708 | 1+35,4027781308277i | 35.4169 | 1.5426 | 1+1692,55409489297i | 1692.5544 | 1.5702 | -0,000192390944375966+0,00695680145831i | -43.1485 | 91.5841 | -0,000586465189340995-0,0187498542187916i | -34.5358 | -91.7915 | 0,337061575248738+0,0448324827723235i | -9.3697 | 7.5764 | -34.5358 | -91.7915 | 0 | 0
[5 empty] | 70 | 501187.2336 | 60 | 1+4114,76162296454i | 4114.7617 | 1.5706 | 1+49,3771394755745i | 49.3873 | 1.5505 | 1-68,8855182415938i | 68.8928 | -1.5563 | -1,0505195359262+18,380182593209i | 18.4102 | 1.6279 | -2,68959036118771+0,16854426536913i | 8.6107 | 176.4142 | 326,048966736478 | 1+2645,2039004772i | 2645.2041 | 1.5704 | 1+49,3771394755745i | 49.3873 | 1.5505 | 1-8,14894691588116i | 8.2101 | -1.4487 | 5,1006001545135-49,7178389931314i | 33.9757 | -84.1425 | -0,000100699300699301 | 0,707592043377653i | 0.70759 | 1.5708 | 1+36,2274147685463i | 36.2412 | 1.5432 | 1+1731,97874436007i | 1731.979 | 1.5702 | -0,000183738518195228+0,00679868416028384i | -43.3483 | 91.5481 | -0,000651697879754983-0,0183166434598282i | -34.7376 | -92.0377 | 0,337078707731848+0,0438124515428991i | -9.3726 | 7.4056 | -34.7376 | -92.0377 | 0 | 0
[5 empty] | 71 | 512861.384 | 60 | 1+4210,60673368539i | 4210.6069 | 1.5706 | 1+50,5272808042247i | 50.5372 | 1.551 | 1-70,490068086251i | 70.4972 | -1.5566 | -1,14715754440439+18,8083120444714i | 18.8433 | 1.6317 | -2,68830370188183+0,178448506171274i | 8.6087 | 176.2023 | 326,048966736478 | 1+2706,81861451204i | 2706.8188 | 1.5704 | 1+50,5272808042247i | 50.5372 | 1.551 | 1-8,33876027348905i | 8.3985 | -1.4514 | 5,10059809008013-50,8703281864524i | 34.1727 | -84.2743 | -0,000100699300699301 | 0,724073979381971i | 0.72407 | 1.5708 | 1+37,0712596611017i | 37.0847 | 1.5438 | 1+1772,32171188288i | 1772.322 | 1.5702 | -0,000175474935677312+0,00664415012570812i | -43.5482 | 91.5129 | -0,000713908745541502-0,0178928066189419i | -34.9395 | -92.2848 | 0,337095070293058+0,042815607007794i | -9.3754 | 7.2386 | -34.9395 | -92.2848 | 0 | 0
[5 empty] | 72 | 524807.4602 | 60 | 1+4308,68436383042i | 4308.6845 | 1.5706 | 1+51,7042123659651i | 51.7139 | 1.5515 | 1-72,131992698054i | 72.1389 | -1.5569 | -1,24834996190872+19,2464139117374i | 19.2869 | 1.6356 | -2,68693142630804+0,188431893234617i | 8.6064 | 175.9885 | 326,048966736478 | 1+2769,86851960527i | 2769.8687 | 1.5704 | 1+51,7042123659651i | 51.7139 | 1.5515 | 1-8,5329949521705i | 8.5914 | -1.4541 | 5,10059611856162-52,049789501058i | 34.3699 | -84.4032 | -0,000100699300699301 | 0,74093982899441i | 0.74094 | 1.5708 | 1+37,9347602262256i | 37.9479 | 1.5444 | 1+1813,60438783678i | 1813.6047 | 1.5702 | -0,00016758274692429+0,00649311885081941i | -43.748 | 91.4784 | -0,00077322732883938-0,0174781430292962i | -35.1416 | -92.5331 | 0,337110697482002+0,0418414235092671i | -9.3782 | 7.0752 | -35.1416 | -92.5331 | 0 | 0
[5 empty] | 73 | 537031.7964 | 60 | 1+4409,04651545734i | 4409.0466 | 1.5706 | 1+52,9085581854881i | 52.918 | 1.5519 | 1-73,8121626471653i | 73.8189 | -1.5572 | -1,35431143112378+19,6947204824157i | 19.7412 | 1.6395 | -2,68547089043984+0,198498452525247i | 8.6041 | 175.7726 | 326,048966736478 | 1+2834,38704565115i | 2834.3872 | 1.5704 | 1+52,9085581854881i | 52.918 | 1.5519 | 1-8,73175393772314i | 8.7888 | -1.4568 | 5,10059423577598-53,2568483029529i | 34.5672 | -84.5293 | -0,000100699300699301 | 0,758198534711681i | 0.7582 | 1.5708 | 1+38,8183743033474i | 38.8313 | 1.545 | 1+1855,84866084301i | 1855.8489 | 1.5703 | -0,000160045282936998+0,00634551159369304i | -43.9479 | 91.4448 | -0,000829777283349566-0,0170724554108081i | -35.3438 | -92.7826 | 0,337125622302328+0,0408893872128193i | -9.3807 | 6.9155 | -35.3438 | -92.7826 | 0 | 0
[5 empty] | 74 | 549540.8739 | 60 | 1+4511,74640190737i | 4511.7465 | 1.5706 | 1+54,1409568228886i | 54.1502 | 1.5523 | 1-75,5314687819316i | 75.5381 | -1.5576 | -1,46526671053228+20,1534694545842i | 20.2067 | 1.6434 | -2,68391928983942+0,208652180309791i | 8.6016 | 175.5547 | 326,048966736478 | 1+2900,40840122617i | 2900.4086 | 1.5705 | 1+54,1409568228886i | 54.1502 | 1.5523 | 1-8,93514261479198i | 8.9909 | -1.4593 | 5,10059243772967-54,4921445906965i | 34.7646 | -84.6526 | -0,000100699300699301 | 0,775859247328i | 0.77586 | 1.5708 | 1+39,7225703963467i | 39.7352 | 1.5456 | 1+1899,07692937428i | 1899.0772 | 1.5703 | -0,000152846620861742+0,00620125133883427i | -44.1478 | 91.4119 | -0,000883676618379179-0,0166755498701356i | -35.5462 | -93.0334 | 0,337139876280507+0,0399589958475165i | -9.3832 | 6.7594 | -35.5462 | -93.0334 | 0 | 0
[5 empty] | 75 | 562341.3252 | 60 | 1+4616,83847601971i | 4616.8386 | 1.5706 | 1+55,4020617122365i | 55.4111 | 1.5527 | 1-77,2908227012228i | 77.2973 | -1.5579 | -1,58145115115788+20,6229040630202i | 20.6835 | 1.6473 | -2,68227365602491+0,218897039614734i | 8.5989 | 175.3345 | 326,048966736478 | 1+2967,96759172696i | 2967.9678 | 1.5705 | 1+55,4020617122365i | 55.4111 | 1.5527 | 1-9,14326882274573i | 9.1978 | -1.4619 | 5,10059072060872-55,7563333347341i | 34.9621 | -84.7731 | -0,000100699300699301 | 0,793931330786962i | 0.79393 | 1.5708 | 1+40,6478279219604i | 40.6601 | 1.5462 | 1+1943,31211363074i | 1943.3124 | 1.5703 | -0,000145971550766691+0,00606026276226414i | -44.3477 | 91.3798 | -0,000935037932796433-0,0162872358961407i | -35.7488 | -93.2857 | 0,337153489531562+0,0390497584515907i | -9.3856 | 6.6067 | -35.7488 | -93.2857 | 0 | 0
[5 empty] | 76 | 575439.9373 | 60 | 1+4724,37845900313i | 4724.3786 | 1.5706 | 1+56,6925415080376i | 56.7014 | 1.5532 | 1-79,0911572377756i | 79.0975 | -1.5582 | -1,70311119577628+21,1032732081669i | 21.1719 | 1.6513 | -2,68053085271163+0,229236956373371i | 8.5961 | 175.112 | 326,048966736478 | 1+3037,10043793058i | 3037.1006 | 1.5705 | 1+56,6925415080376i | 56.7014 | 1.5532 | 1-9,35624291285481i | 9.4095 | -1.4643 | 5,10058908077095-57,050084824677i | 35.1597 | -84.891 | -0,000100699300699301 | 0,81242436714643i | 0.81242 | 1.5708 | 1+41,5946374639761i | 41.6067 | 1.5468 | 1+1988,57766769264i | 1988.5779 | 1.5703 | -0,000139405543882155+0,00592247219710984i | -44.5475 | 91.3484 | -0,00098396863925621-0,0159073263512609i | -35.9515 | -93.5396 | 0,337166490821983+0,0381611951232552i | -9.3878 | 6.4574 | -35.9515 | -93.5396 | 0 | 0
[5 empty] | 77 | 588843.6554 | 60 | 1+4834,42336998005i | 4834.4235 | 1.5706 | 1+58,0130804397606i | 58.0217 | 1.5536 | 1-80,933426952791i | 80.9396 | -1.5584 | -1,83050490165334+21,5948315881033i | 21.6723 | 1.6554 | -2,67868757193665+0,239675815239817i | 8.5931 | 174.8871 | 326,048966736478 | 1+3107,84359498718i | 3107.8438 | 1.5705 | 1+58,0130804397606i | 58.0217 | 1.5536 | 1-9,5741778068008i | 9.6263 | -1.4667 | 5,10058751473801-58,3740850246917i | 35.3574 | -85.0063 | -0,000100699300699301 | 0,831348161659069i | 0.83135 | 1.5708 | 1+42,5635010333452i | 42.5752 | 1.5473 | 1+2034,89759195589i | 2034.8978 | 1.5703 | -0,000133134722241584+0,00578780759970632i | -44.7474 | 91.3177 | -0,00103057117904905-0,0155356374591838i | -36.1543 | -93.7952 | 0,33717890762977+0,0372928367766368i | -9.39 | 6.3114 | -36.1543 | -93.7952 | 0 | 0
[5 empty] | 78 | 602559.5861 | 60 | 1+4947,0315562189i | 4947.0317 | 1.5706 | 1+59,3643786746269i | 59.3728 | 1.554 | 1-82,8186086420576i | 82.8246 | -1.5587 | -1,96390248791923+22,0978398335893i | 22.1849 | 1.6594 | -2,67674033007839+0,250217455048958i | 8.5899 | 174.6596 | 326,048966736478 | 1+3180,23457185501i | 3180.2347 | 1.5705 | 1+59,3643786746269i | 59.3728 | 1.554 | 1-9,7971890565492i | 9.8481 | -1.4691 | 5,10058601918816-59,7290359372142i | 35.5553 | -85.119 | -0,000100699300699301 | 0,850712747971214i | 0.85071 | 1.5708 | 1+43,5549323343569i | 43.5664 | 1.5478 | 1+2082,29644585744i | 2082.2967 | 1.5703 | -0,000127145829662778+0,00565619851621608i | -44.9473 | 91.2877 | -0,00107494322791964-0,0151719887892034i | -36.3574 | -94.0527 | 0,337190766201912+0,0364442249027595i | -9.392 | 6.1687 | -36.3574 | -94.0527 | 0 | 0
[5 empty] | 79 | 616595.0019 | 60 | 1+5062,26272407055i | 5062.2628 | 1.5706 | 1+60,7471526888466i | 60.7554 | 1.5543 | 1-84,7477018538597i | 84.7536 | -1.559 | -2,1035869087393+22,6125646462544i | 22.7102 | 1.6636 | -2,67468546378369+0,260865663900602i | 8.5866 | 174.4295 | 326,048966736478 | 1+3254,31175118821i | 3254.3119 | 1.5705 | 1+60,7471526888466i | 60.7554 | 1.5543 | 1-10,0253949056165i | 10.0751 | -1.4714 | 5,10058459094913-61,1156559751554i | 35.7532 | -85.2293 | -0,000100699300699301 | 0,870528393442846i | 0.87053 | 1.5708 | 1+44,5694570370098i | 44.5807 | 1.5484 | 1+2130,79936089704i | 2130.7996 | 1.5703 | -0,000121426204011286+0,00552757604977234i | -45.1472 | 91.2584 | -0,00111717789319351-0,0148162032376093i | -36.5606 | -94.3121 | 0,337202091609277+0,0356149113354911i | -9.394 | 6.0292 | -36.5606 | -94.3121 | 0 | 0
[5 empty] | 80 | 630957.3445 | 60 | 1+5180,17797062546i | 5180.1781 | 1.5706 | 1+62,1621356475056i | 62.1702 | 1.5547 | 1-86,7217294189531i | 86.7275 | -1.5593 | -2,24985445349795+23,1392789400076i | 23.2484 | 1.6677 | -2,67251912581673+0,271624173845599i | 8.583 | 174.1966 | 326,048966736478 | 1+3330,1144096878i | 3330.1146 | 1.5705 | 1+62,1621356475056i | 62.1702 | 1.5547 | 1-10,2589163517645i | 10.3075 | -1.4736 | 5,10058322699142-62,5346803428157i | 35.9512 | -85.337 | -0,000100699300699301 | 0,890805604591487i | 0.89081 | 1.5708 | 1+45,6076130557302i | 45.6186 | 1.5489 | 1+2180,43205396225i | 2180.4323 | 1.5703 | -0,000115963750690342+0,00540187282814838i | -45.3471 | 91.2298 | -0,00115736390254341-0,0144681070064336i | -36.7641 | -94.5736 | 0,337212907799091+0,0348044580223688i | -9.3959 | 5.8928 | -36.7641 | -94.5736 | 0 | 0
[5 empty] | 81 | 645654.229 | 60 | 1+5300,83981610819i | 5300.8399 | 1.5706 | 1+63,6100777932983i | 63.6179 | 1.5551 | 1-88,7417379928826i | 88.7474 | -1.5595 | -2,40301537526808+23,6782619857395i | 23.7999 | 1.6719 | -2,67023728084544+0,282496655151066i | 8.5793 | 173.9609 | 326,048966736478 | 1+3407,68273892669i | 3407.6829 | 1.5705 | 1+63,6100777932983i | 63.6179 | 1.5551 | 1-10,4978772111551i | 10.5454 | -1.4758 | 5,10058192442193-63,9868614257023i | 36.1493 | -85.4424 | -0,000100699300699301 | 0,91155513266289i | 0.91156 | 1.5708 | 1+46,6699508345811i | 46.6807 | 1.5494 | 1+2231,2208409639i | 2231.2211 | 1.5703 | -0,000110746917304103+0,00527902297195662i | -45.547 | 91.2018 | -0,00119558578471926-0,0141275295798648i | -36.9677 | -94.8373 | 0,337223237645101+0,0340124368002314i | -9.3977 | 5.7594 | -36.9677 | -94.8373 | 0 | 0
[5 empty] | 82 | 660693.448 | 60 | 1+5424,3122370263i | 5424.3123 | 1.5706 | 1+65,0917468443157i | 65.0994 | 1.5554 | 1-90,8087986109314i | 90.8143 | -1.5598 | -2,56339454889933+24,2297995593949i | 24.365 | 1.6762 | -2,66783570118317+0,29348671012148i | 8.5754 | 173.7222 | 326,048966736478 | 1+3487,05786665977i | 3487.058 | 1.5705 | 1+65,0917468443157i | 65.0994 | 1.5554 | 1-10,7424041839988i | 10.7888 | -1.478 | 5,10058068047768-65,4729691894478i | 36.3475 | -85.5454 | -0,000100699300699301 | 0,932787979331488i | 0.93279 | 1.5708 | 1+47,757033639114i | 47.7675 | 1.5499 | 1+2283,19265078913i | 2283.1929 | 1.5704 | -0,000105764669443074+0,00515896206337895i | -45.7469 | 91.1745 | -0,00123192404255854-0,0137943036986139i | -37.1715 | -95.1034 | 0,337233102995502+0,0332384291755665i | -9.3994 | 5.629 | -37.1715 | -95.1034 | 0 | 0
[5 empty] | 83 | 676082.9754 | 60 | 1+5550,66070009177i | 5550.6608 | 1.5706 | 1+66,6079284011013i | 66.6154 | 1.5558 | 1-92,9240072560006i | 92.9294 | -1.56 | -2,73133216012148+24,7941840934962i | 24.9442 | 1.6805 | -2,66530996250518+0,304597866451979i | 8.5713 | 173.4804 | 326,048966736478 | 1+3568,28187863042i | 3568.282 | 1.5705 | 1+66,6079284011013i | 66.6154 | 1.5558 | 1-10,9926269217334i | 11.038 | -1.4801 | 5,10057949252017-66,9937915880628i | 36.5458 | -85.6462 | -0,000100699300699301 | 0,954515402533637i | 0.95452 | 1.5708 | 1+48,8694378550218i | 48.8797 | 1.5503 | 1+2336,37503957944i | 2336.3753 | 1.5704 | -0,000101006467542819+0,005041627115428i | -45.9468 | 91.1477 | -0,00126645531858648-0,0134682653324979i | -37.3755 | -95.3719 | 0,337242524718749+0,0324820261094957i | -9.4011 | 5.5016 | -37.3755 | -95.3719 | 0 | 0
[5 empty] | 84 | 691830.9709 | 60 | 1+5679,95219693207i | 5679.9523 | 1.5706 | 1+68,159426363185i | 68.1668 | 1.5561 | 1-95,0884854397111i | 95.0937 | -1.5603 | -2,90718442712361+25,3717148321935i | 25.5377 | 1.6849 | -2,662655439562+0,315833570089772i | 8.567 | 173.2354 | 326,048966736478 | 1+3651,39784088491i | 3651.398 | 1.5705 | 1+68,159426363185i | 68.1668 | 1.5561 | 1-11,2486780957666i | 11.293 | -1.4821 | 5,10057835802953-68,5501349817157i | 36.7441 | -85.7447 | -0,000100699300699301 | 0,976748922436713i | 0.97675 | 1.5708 | 1+50,0077532937434i | 50.0178 | 1.5508 | 1+2390,79620534131i | 2390.7964 | 1.5704 | -0,0000964622447691258+0,00492695654174093i | -46.1468 | 91.1216 | -0,00129925255350832-0,0131492536514964i | -37.5798 | -95.643 | 0,337251522747352+0,0317428278073187i | -9.4026 | 5.377 | -37.5798 | -95.643 | 0 | 0
[5 empty] | 85 | 707945.7844 | 60 | 1+5812,25527961027i | 5812.2554 | 1.5706 | 1+69,7470633553233i | 69.7542 | 1.5565 | 1-97,3033807970471i | 97.3085 | -1.5605 | -3,09132435614104+25,9626979899293i | 26.1461 | 1.6893 | -2,65986730191306+0,327197177579415i | 8.5624 | 172.9871 | 326,048966736478 | 1+3736,44982260661i | 3736.45 | 1.5705 | 1+69,7470633553233i | 69.7542 | 1.5565 | 1-11,51069346782i | 11.554 | -1.4841 | 5,10057727459936-70,1428245642762i | 36.9426 | -85.8409 | -0,000100699300699301 | 0,999500327547267i | 0.9995 | 1.5708 | 1+51,1725835051925i | 51.1824 | 1.5513 | 1+2446,48500289718i | 2446.4852 | 1.5704 | -0,0000921223858847022+0,00481489012690277i | -46.3467 | 91.0961 | -0,00133038513788864-0,0128371109955061i | -37.7843 | -95.9168 | 0,337260116119681+0,0310204435125263i | -9.4041 | 5.2552 | -37.7843 | -95.9168 | 0 | 0
[5 empty] | 86 | 724435.9601 | 60 | 1+5947,64009697202i | 5947.6402 | 1.5706 | 1+71,3716811636643i | 71.3787 | 1.5568 | 1-99,5698676948441i | 99.5749 | -1.5608 | -3,28414253265126+26,5674469137964i | 26.7697 | 1.6938 | -2,65694050970775+0,33869194786748i | 8.5576 | 172.7354 | 326,048966736478 | 1+3823,48291948201i | 3823.4831 | 1.5705 | 1+71,3716811636643i | 71.3787 | 1.5568 | 1-11,778811961912i | 11.8212 | -1.4861 | 5,1005762399316-71,7727048008444i | 37.1411 | -85.9351 | -0,000100699300699301 | 1,02278168096144i | 1.0228 | 1.5708 | 1+52,3645460977653i | 52.3741 | 1.5517 | 1+2503,47095918465i | 2503.4712 | 1.5704 | -0,0000879777070544943+0,00470536899729958i | -46.5466 | 91.0712 | -0,00135991905730636-0,0125316828430194i | -37.989 | -96.1934 | 0,337268323019982+0,0303144913052144i | -9.4055 | 5.1361 | -37.989 | -96.1934 | 0 | 0
[5 empty] | 87 | 741310.2413 | 60 | 1+6086,17843183947i | 6086.1785 | 1.5706 | 1+73,0341411820737i | 73.041 | 1.5571 | 1-101,889147854456i | 101.8941 | -1.561 | -3,48604794985818+27,1862822496787i | 27.4089 | 1.6983 | -2,65386980954262+0,350321033542159i | 8.5526 | 172.4802 | 326,048966736478 | 1+3912,54327761109i | 3912.5434 | 1.5705 | 1+73,0341411820737i | 73.041 | 1.5571 | 1-12,0531757380173i | 12.0946 | -1.488 | 5,10057525183154-73,4406398754981i | 37.3396 | -86.0271 | -0,000100699300699301 | 1,04660532676097i | 1.0466 | 1.5708 | 1+53,5842730658056i | 53.5936 | 1.5521 | 1+2561,78428891202i | 2561.7845 | 1.5704 | -0,0000840194365484306+0,00459833559249742i | -46.7465 | 91.0468 | -0,00138791703126673-0,0122328177789235i | -38.1939 | -96.473 | 0,337276160816556+0,029624597904804i | -9.4069 | 5.0197 | -38.1939 | -96.473 | 0 | 0
[5 empty] | 88 | 758577.575 | 60 | 1+6227,9437390716i | 6227.9438 | 1.5706 | 1+74,7353248688593i | 74.742 | 1.5574 | 1-104,262450988922i | 104.2672 | -1.5612 | -3,69746887622172+27,8195321122628i | 28.0642 | 1.7029 | -2,65064973042664+0,362087471483446i | 8.5473 | 172.2214 | 326,048966736478 | 1+4003,67811797461i | 4003.6782 | 1.5705 | 1+74,7353248688593i | 74.742 | 1.5574 | 1-12,3339302674415i | 12.3744 | -1.4899 | 5,10057430820329-75,1475141494923i | 37.5383 | -86.1171 | -0,000100699300699301 | 1,07098389655821i | 1.071 | 1.5708 | 1+54,8324111246972i | 54.8415 | 1.5526 | 1+2621,45591057861i | 2621.4561 | 1.5704 | -0,0000802391963022391+0,00449373363714547i | -46.9465 | 91.023 | -0,00141443864614593-0,0119403674616117i | -38.3991 | -96.7557 | 0,337283646098269+0,0289503984769995i | -9.4082 | 4.9059 | -38.3991 | -96.7557 | 0 | 0
[5 empty] | 89 | 776247.1166 | 60 | 1+6373,01118451077i | 6373.0113 | 1.5706 | 1+76,4761342141293i | 76.4827 | 1.5577 | 1-106,69103545498i | 106.6957 | -1.5614 | -3,91885376387234+28,467532259008i | 28.736 | 1.7076 | -2,64727457988984+0,373994172899821i | 8.5418 | 171.9587 | 326,048966736478 | 1+4096,93576147122i | 4096.9359 | 1.5706 | 1+76,4761342141293i | 76.4827 | 1.5577 | 1-12,6212244099524i | 12.6608 | -1.4917 | 5,10057340704532-76,8942326301627i | 37.7369 | -86.205 | -0,000100699300699301 | 1,09593031619355i | 1.0959 | 1.5708 | 1+56,10962205376i | 56.1185 | 1.553 | 1+2682,51746286805i | 2682.5176 | 1.5704 | -0,0000766289842986253+0,00439150811339912i | -47.1464 | 90.9997 | -0,00143954048243703-0,0116541865895844i | -38.6046 | -97.0416 | 0,337290794709436+0,0282915364448989i | -9.4095 | 4.7947 | -38.6046 | -97.0416 | 0 | 0
[5 empty] | 90 | 794328.2347 | 60 | 1+6521,45768483674i | 6521.4578 | 1.5706 | 1+78,257492218041i | 78.2639 | 1.558 | 1-109,176188920258i | 109.1808 | -1.5616 | -4,15067219983836+29,1306262681692i | 29.4248 | 1.7123 | -2,64373844027284+0,386043912727845i | 8.536 | 171.6923 | 326,048966736478 | 1+4192,36565453791i | 4192.3658 | 1.5706 | 1+78,257492218041i | 78.2639 | 1.558 | 1-12,9152104927071i | 12.9539 | -1.4935 | 5,10057254644614-78,6817214507694i | 37.9357 | -86.291 | -0,000100699300699301 | 1,12145781258889i | 1.1215 | 1.5708 | 1+57,4165830471343i | 57.4253 | 1.5534 | 1+2745,00132142363i | 2745.0015 | 1.5704 | -0,0000731811577327291+0,00429160523385953i | -47.3463 | 90.9769 | -0,00146327623656075-0,0113741328676996i | -38.8103 | -97.3308 | 0,337297621783151+0,0276476633041799i | -9.4107 | 4.686 | -38.8103 | -97.3308 | 0 | 0
[5 empty] | 91 | 812830.5162 | 60 | 1+6673,36194834892i | 6673.362 | 1.5706 | 1+80,0803433801871i | 80.0866 | 1.5583 | 1-111,71922904602i | 111.7237 | -1.5618 | -4,39341590210288+29,8091657209672i | 30.1312 | 1.7171 | -2,64003516523944+0,398239318371801i | 8.5299 | 171.4218 | 326,048966736478 | 1+4290,01839536716i | 4290.0185 | 1.5706 | 1+80,0803433801871i | 80.0866 | 1.5583 | 1-13,216044391018i | 13.2538 | -1.4953 | 5,10057172458029-80,5109283615463i | 38.1345 | -86.375 | -0,000100699300699301 | 1,14757992076072i | 1.1476 | 1.5708 | 1+58,7539870728385i | 58.7625 | 1.5538 | 1+2808,94061601421i | 2808.9408 | 1.5704 | -0,0000698884169273158+0,00419397241502493i | -47.5463 | 90.9547 | -0,00148569683749864-0,0111000669732292i | -39.0164 | -97.6235 | 0,337304141773118+0,0270184384422829i | -9.4118 | 4.5797 | -39.0164 | -97.6235 | 0 | 0
[5 empty] | 92 | 831763.7711 | 60 | 1+6828,80451669847i | 6828.8046 | 1.5706 | 1+81,9456542003818i | 81.9518 | 1.5586 | 1-114,3215041858i | 114.3259 | -1.562 | -4,64759976260361+30,5035103880014i | 30.8555 | 1.722 | -2,63615837655661+0,410582857761388i | 8.5235 | 171.1473 | 326,048966736478 | 1+4389,94576073474i | 4389.9459 | 1.5706 | 1+81,9456542003818i | 81.9518 | 1.5586 | 1-13,5238856110001i | 13.5608 | -1.497 | 5,10057093970448-82,3828232322113i | 38.3333 | -86.4572 | -0,000100699300699301 | 1,17431049099654i | 1.1743 | 1.5708 | 1+60,1225432401895i | 60.1309 | 1.5542 | 1+2874,36924810012i | 2874.3694 | 1.5704 | -0,0000667437899646722+0,00409855825124944i | -47.7462 | 90.933 | -0,00150685055850101-0,0108318525218579i | -39.2227 | -97.9198 | 0,337310368484104+0,0264035289615163i | -9.4129 | 4.4758 | -39.2227 | -97.9198 | 0 | 0
[5 empty] | 93 | 851138.0382 | 60 | 1+6987,86780759271i | 6987.8679 | 1.5707 | 1+83,8544136911126i | 83.8604 | 1.5589 | 1-116,984394100324i | 116.9887 | -1.5622 | -4,91376293938771+31,214028420005i | 31.5984 | 1.7269 | -2,63210146119129+0,423076826706804i | 8.5168 | 170.8685 | 326,048966736478 | 1+4492,20073345246i | 4492.2008 | 1.5706 | 1+83,8544136911126i | 83.8604 | 1.5589 | 1-13,8388973741429i | 13.875 | -1.4987 | 5,10057019015392-84,2983985662034i | 38.5323 | -86.5375 | -0,000100699300699301 | 1,20166369619853i | 1.2017 | 1.5708 | 1+61,5229771757826i | 61.5311 | 1.5545 | 1+2941,32190880815i | 2941.3221 | 1.5705 | -0,0000637406180035637+0,00400531248920345i | -47.9462 | 90.9117 | -0,00152678312411691-0,0105693560337574i | -39.4293 | -98.2197 | 0,337316315100974+0,0258026095060028i | -9.4139 | 4.3743 | -39.4293 | -98.2197 | 0 | 0
[5 empty] | 94 | 870963.59 | 60 | 1+7150,63615849389i | 7150.6362 | 1.5707 | 1+85,8076339019268i | 85.8135 | 1.5591 | 1-119,709310689072i | 119.7135 | -1.5624 | -5,19247000023827+31,9410965430434i | 32.3604 | 1.732 | -2,62785756877638+0,435723335532041i | 8.5098 | 170.5855 | 326,048966736478 | 1+4596,83753046036i | 4596.8376 | 1.5706 | 1+85,8076339019268i | 85.8135 | 1.5591 | 1-14,1612467038529i | 14.1965 | -1.5003 | 5,10056947433868-86,2586700269215i | 38.7312 | -86.616 | -0,000100699300699301 | 1,22965403939815i | 1.2297 | 1.5708 | 1+62,956031408227i | 62.964 | 1.5549 | 1+3009,83409732523i | 3009.8343 | 1.5705 | -0,0000608725412510266+0,00391418600283134i | -48.1461 | 90.891 | -0,00154553781278934-0,0103124468998551i | -39.6363 | -98.5235 | 0,337321994216493+0,0252153620923977i | -9.4149 | 4.275 | -39.6363 | -98.5235 | 0 | 0
[5 empty] | 95 | 891250.9381 | 60 | 1+7317,19587133618i | 7317.1959 | 1.5707 | 1+87,8063504560343i | 87.812 | 1.5594 | 1-122,497698738887i | 122.5018 | -1.5626 | -5,48431212019826+32,6851002582594i | 33.142 | 1.737 | -2,62341960950266+0,448524294969097i | 8.5025 | 170.298 | 326,048966736478 | 1+4703,91163157327i | 4703.9117 | 1.5706 | 1+87,8063504560343i | 87.812 | 1.5594 | 1-14,4911045140117i | 14.5256 | -1.5019 | 5,10056879074041-88,2646769762429i | 38.9302 | -86.6927 | -0,000100699300699301 | 1,25829636144585i | 1.2583 | 1.5708 | 1+64,4224657618459i | 64.4302 | 1.5553 | 1+3079,94213972059i | 3079.9423 | 1.5705 | -0,0000581334855600253+0,00382513076879974i | -48.3461 | 90.8707 | -0,00156315555525359-0,0100609973484061i | -39.8436 | -98.8313 | 0,337327417857852+0,0246414759442995i | -9.4159 | 4.178 | -39.8436 | -98.8313 | 0 | 0
[5 empty] | 96 | 912010.8394 | 60 | 1+7487,63525828398i | 7487.6353 | 1.5707 | 1+89,8516230994079i | 89.8572 | 1.5597 | 1-125,351036690022i | 125.355 | -1.5628 | -5,78990833553206+33,4464340462707i | 33.9439 | 1.7422 | -2,61878025249796+0,461481401298147i | 8.4948 | 170.0059 | 326,048966736478 | 1+4813,47980889685i | 4813.4799 | 1.5706 | 1+89,8516230994079i | 89.8572 | 1.5597 | 1-14,8286456995961i | 14.8623 | -1.5035 | 5,10056813790917-90,3174830256043i | 39.1293 | -86.7677 | -0,000100699300699301 | 1,28760584887991i | 1.2876 | 1.5708 | 1+65,9230577595437i | 65.9306 | 1.5556 | 1+3151,68320820627i | 3151.6834 | 1.5705 | -0,0000555176496253071+0,00373809984243098i | -48.546 | 90.8509 | -0,00157967502897358-0,00981488241196985i | -40.0512 | -99.1432 | 0,337332597512004+0,0240806473302819i | -9.4168 | 4.0832 | -40.0512 | -99.1432 | 0 | 0
[5 empty] | 97 | 933254.3008 | 60 | 1+7662,0446885563i | 7662.0448 | 1.5707 | 1+91,9445362626756i | 91.95 | 1.5599 | 1-128,270837420027i | 128.2747 | -1.563 | -6,10990685678439+34,2255015763292i | 34.7666 | 1.7475 | -2,6139319247586+0,474596120721396i | 8.4867 | 169.7092 | 326,048966736478 | 1+4925,60015692905i | 4925.6003 | 1.5706 | 1+91,9445362626756i | 91.95 | 1.5599 | 1-15,1740492294109i | 15.207 | -1.505 | 5,10056751446013-92,4181765999476i | 39.3284 | -86.841 | -0,000100699300699301 | 1,31759804197852i | 1.3176 | 1.5708 | 1+67,4586030350605i | 67.466 | 1.556 | 1+3225,0953408464i | 3225.0955 | 1.5705 | -0,0000530194927509639+0,00365304733411564i | -48.746 | 90.8315 | -0,00159513274884667-0,00957397989488139i | -40.2592 | -99.4592 | 0,337337544149908+0,0235325794054736i | -9.4176 | 3.9905 | -40.2592 | -99.4592 | 0 | 0
[5 empty] | 98 | 954992.586 | 60 | 1+7840,51663634163i | 7840.5167 | 1.5707 | 1+94,0861996360996i | 94.0915 | 1.5602 | 1-131,258649045898i | 131.2625 | -1.5632 | -6,44498644372176+35,0227159203516i | 35.6108 | 1.7528 | -2,60886681070335+0,487869672961515i | 8.4783 | 169.4078 | 326,048966736478 | 1+5040,33212336248i | 5040.3322 | 1.5706 | 1+94,0861996360996i | 94.0915 | 1.5602 | 1-15,5274982409793i | 15.5597 | -1.5065 | 5,10056691907095-94,5678715148113i | 39.5275 | -86.9127 | -0,000100699300699301 | 1,34828884299946i | 1.3483 | 1.5708 | 1+69,0299157548266i | 69.0372 | 1.5563 | 1+3300,21746172543i | 3300.2176 | 1.5705 | -0,0000506337231643724+0,00356992838619754i | -48.9459 | 90.8126 | -0,00160956315440435-0,00933817034129956i | -40.4676 | -99.7796 | 0,337342268249645+0,0229969820566164i | -9.4184 | 3.8999 | -40.4676 | -99.7796 | 0 | 0
[5 empty] | 99 | 977237.221 | 60 | 1+8023,14572982906i | 8023.1458 | 1.5707 | 1+96,2777487579488i | 96.2829 | 1.5604 | 1-134,316055744906i | 134.3198 | -1.5634 | -6,79585784507301+35,8384997719354i | 36.4771 | 1.7582 | -2,60357685242388+0,501303014079271i | 8.4695 | 169.1014 | 326,048966736478 | 1+5157,7365406044i | 5157.7366 | 1.5706 | 1+96,2777487579488i | 96.2829 | 1.5604 | 1-15,8891801376459i | 15.9206 | -1.5079 | 5,10056635047868-96,767707566896i | 39.7267 | -86.9828 | -0,000100699300699301 | 1,37969452461168i | 1.3797 | 1.5708 | 1+70,6378290496449i | 70.6449 | 1.5566 | 1+3377,08940158621i | 3377.0895 | 1.5705 | -0,0000483552868522885+0,00348869915032489i | -49.1459 | 90.7941 | -0,00162299869373272-0,00910733700390246i | -40.6764 | -100.1045 | 0,337346779818531+0,0224735717505263i | -9.4192 | 3.8113 | -40.6764 | -100.1045 | 0 | 0
[5 empty] | 100 | 1000000 | 60 | 1+8210,02880138133i | 8210.0289 | 1.5707 | 1+98,520345616576i | 98.5254 | 1.5606 | 1-137,444678594554i | 137.4483 | -1.5635 | -7,16326530612251+36,6732856704769i | 37.3663 | 1.7637 | -2,59805375071132+0,514896818509235i | 8.4603 | 168.7901 | 326,048966736478 | 1+5277,87565803086i | 5277.8758 | 1.5706 | 1+98,520345616576i | 98.5254 | 1.5606 | 1-16,2592866879396i | 16.29 | -1.5094 | 5,10056580747727-99,0188511383945i | 39.9259 | -87.0512 | -0,000100699300699301 | 1,41183173852325i | 1.4118 | 1.5708 | 1+72,2831954564274i | 72.2901 | 1.557 | 1+3455,75191894877i | 3455.7521 | 1.5705 | -0,0000461793568959313+0,00340931676526118i | -49.3459 | 90.776 | -0,00163546990433427-0,00888136581329631i | -40.8856 | -100.4339 | 0,337351088414235+0,0219620713858952i | -9.42 | 3.7248 | -40.8856 | -100.4339 | 0 | 0
[5 empty] | 1 | 1023292.9923 | 60 | 1+8401,26493887671i | 8401.265 | 1.5707 | 1+100,815179266521i | 100.8201 | 1.5609 | 1-140,646176432088i | 140.6497 | -1.5637 | -7,54798814735442+37,5275162305093i | 38.2791 | 1.7693 | -2,59228896694201+0,52865146031725i | 8.4506 | 168.4736 | 326,048966736478 | 1+5400,81317499217i | 5400.8133 | 1.5706 | 1+100,815179266521i | 100.8201 | 1.5609 | 1-16,6380141272524i | 16.668 | -1.5108 | 5,10056528891499-101,322495815428i | 40.1251 | -87.1182 | -0,000100699300699301 | 1,44471752431041i | 1.4447 | 1.5708 | 1+73,9668873702226i | 73.9736 | 1.5573 | 1+3536,24672172106i | 3536.2469 | 1.5705 | -0,0000441013232828971+0,00333173933514838i | -49.5458 | 90.7584 | -0,00164700549114882-0,00866014534818728i | -41.0952 | -100.768 | 0,337355203164937+0,0214622101483567i | -9.4207 | 3.6402 | -41.0952 | -100.768 | 0 | 0
[5 empty] | 2 | 1047128.5481 | 60 | 1+8596,9555382465i | 8596.9556 | 1.5707 | 1+103,163466458958i | 103.1683 | 1.5611 | 1-143,922246734037i | 143.9257 | -1.5638 | -7,95084241749546+38,4016443763823i | 39.2161 | 1.775 | -2,58627372591105+0,542566993688886i | 8.4405 | 168.1519 | 326,048966736478 | 1+5526,61427458704i | 5526.6144 | 1.5706 | 1+103,163466458958i | 103.1683 | 1.5611 | 1-17,0255632618855i | 17.0549 | -1.5121 | 5,10056479369178-103,679863020893i | 40.3244 | -87.1836 | -0,000100699300699301 | 1,47836931845203i | 1.4784 | 1.5708 | 1+75,6897975067682i | 75.6964 | 1.5576 | 1+3618,61648931294i | 3618.6166 | 1.5705 | -0,0000421167831747331+0,0032559259082168i | -49.7458 | 90.7411 | -0,00165763240195024-0,00844356680636514i | -41.3052 | -101.107 | 0,33735913278861+0,0209737233687565i | -9.4214 | 3.5575 | -41.3052 | -101.107 | 0 | 0
[5 empty] | 3 | 1071519.3052 | 60 | 1+8797,20435723688i | 8797.2044 | 1.5707 | 1+105,566452286843i | 105.5712 | 1.5613 | 1-147,274626516243i | 147.278 | -1.564 | -8,37268262446447+39,2961335824097i | 40.1782 | 1.7807 | -2,57999901970649+0,556643132664412i | 8.43 | 167.8249 | 326,048966736478 | 1+5655,34565822372i | 5655.3457 | 1.5706 | 1+105,566452286843i | 105.5712 | 1.5613 | 1-17,4221395755201i | 17.4508 | -1.5135 | 5,10056432075735-106,092202662091i | 40.5237 | -87.2475 | -0,000100699300699301 | 1,51280496357484i | 1.5128 | 1.5708 | 1+77,4528393758255i | 77.4593 | 1.5579 | 1+3702,90489526552i | 3702.905 | 1.5705 | -0,0000402215316098945+0,00318183645593312i | -49.9457 | 90.7242 | -0,00166737590033182-0,00823152397652972i | -41.5158 | -101.4509 | 0,33736288561143+0,0204963523845541i | -9.4221 | 3.4767 | -41.5158 | -101.4509 | 0 | 0
[5 empty] | 4 | 1096478.1961 | 60 | 1+9002,11757042223i | 9002.1176 | 1.5707 | 1+108,025410845067i | 108.03 | 1.5615 | 1-150,705093254837i | 150.7084 | -1.5642 | -8,8144035478974+40,2114581186084i | 41.1662 | 1.7866 | -2,57345561272066+0,570879230142372i | 8.419 | 167.4924 | 326,048966736478 | 1+5787,07558098573i | 5787.0757 | 1.5706 | 1+108,025410845067i | 108.03 | 1.5615 | 1-17,8279533381669i | 17.856 | -1.5148 | 5,10056386910845-108,560793793429i | 40.723 | -87.31 | -0,000100699300699301 | 1,54804271791368i | 1.548 | 1.5708 | 1+79,2569477655292i | 79.2633 | 1.5582 | 1+3789,15663040731i | 3789.1568 | 1.5705 | -0,0000384115526227544+0,00310943185258147i | -50.1457 | 90.7078 | -0,00167625963649154-0,00802391321098803i | -41.7268 | -101.7998 | 0,337366469585353+0,0200298444042963i | -9.4227 | 3.3977 | -41.7268 | -101.7998 | 0 | 0
[5 empty] | 5 | 1122018.4543 | 60 | 1+9211,80382550045i | 9211.8039 | 1.5707 | 1+110,541645906006i | 110.5462 | 1.5618 | 1-154,215465828691i | 154.2187 | -1.5643 | -9,2769421370952+41,1481033021627i | 42.1809 | 1.7925 | -2,56663404790075+0,585274256182163i | 8.4074 | 167.1544 | 326,048966736478 | 1+5921,87388782172i | 5921.874 | 1.5706 | 1+110,541645906006i | 110.5462 | 1.5618 | 1-18,2432197176544i | 18.2706 | -1.516 | 5,10056343778711-111,086945294601i | 40.9224 | -87.3711 | -0,000100699300699301 | 1,58410126499231i | 1.5841 | 1.5708 | 1+81,1030792380272i | 81.1092 | 1.5585 | 1+3877,41742654993i | 3877.4176 | 1.5705 | -0,000036683010760113+0,00303867385526877i | -50.3457 | 90.6916 | -0,0016843057160262-0,00782063339923581i | -41.9383 | -102.154 | 0,337369892304905+0,0195739523750934i | -9.4233 | 3.3205 | -41.9383 | -102.154 | 0 | 0
[5 empty] | 6 | 1148153.6215 | 60 | 1+9426,37430089966i | 9426.3744 | 1.5707 | 1+113,116491610796i | 113.1209 | 1.562 | 1-157,807605483811i | 157.8108 | -1.5645 | -9,7612794984197+42,1065657547476i | 43.2232 | 1.7986 | -2,55952465434261+0,59982677564391i | 8.3954 | 166.8107 | 326,048966736478 | 1+6059,81205057836i | 6059.8121 | 1.5706 | 1+113,116491610796i | 113.1209 | 1.562 | 1-18,6681588937138i | 18.6949 | -1.5173 | 5,10056302587839-113,67199656457i | 41.1218 | -87.4308 | -0,000100699300699301 | 1,62099972352971i | 1.621 | 1.5708 | 1+82,992212636664i | 82.9982 | 1.5587 | 1+3967,73408073582i | 3967.7342 | 1.5705 | -0,0000350322429775398+0,0029695250843486i | -50.5457 | 90.6759 | -0,0016915347669406-0,00762158594242785i | -42.1503 | -102.5134 | 0,337373161023234+0,019128434853039i | -9.4239 | 3.2451 | -42.1503 | -102.5134 | 0 | 0
[5 empty] | 7 | 1174897.5549 | 60 | 1+9645,94276472604i | 9645.9428 | 1.5707 | 1+115,751313176713i | 115.7556 | 1.5622 | 1-161,483416820191i | 161.4865 | -1.5646 | -10,2684429763502+43,0873536658422i | 44.294 | 1.8047 | -2,55211755633728+0,614534925213706i | 8.3828 | 166.4613 | 326,048966736478 | 1+6200,96320589532i | 6200.9633 | 1.5706 | 1+115,751313176713i | 115.7556 | 1.5622 | 1-19,102996174721i | 19.1292 | -1.5185 | 5,10056263250867-116,31731823174i | 41.3212 | -87.4892 | -0,000100699300699301 | 1,658757657577i | 1.6588 | 1.5708 | 1+84,9253496049728i | 84.9312 | 1.559 | 1+4060,1544800505i | 4060.1546 | 1.5706 | -0,0000334557508986163+0,00290194900425603i | -50.7456 | 90.6605 | -0,00169796600507566-0,00742667472873375i | -42.3628 | -102.8782 | 0,337376282667454+0,0186930558765102i | -9.4244 | 3.1714 | -42.3628 | -102.8782 | 0 | 0
[5 empty] | 8 | 1202264.4346 | 60 | 1+9870,62563508545i | 9870.6257 | 1.5707 | 1+118,447507621026i | 118.4517 | 1.5624 | 1-165,244848801654i | 165.2479 | -1.5647 | -10,79950833262+44,090987062179i | 45.3943 | 1.811 | -2,54440268398025+0,629396389872345i | 8.3696 | 166.1059 | 326,048966736478 | 1+6345,40219398351i | 6345.4023 | 1.5706 | 1+118,447507621026i | 118.4517 | 1.5624 | 1-19,5479621171582i | 19.5735 | -1.5197 | 5,10056225684348-119,024312880673i | 41.5207 | -87.5462 | -0,000100699300699301 | 1,69739508689059i | 1.6974 | 1.5708 | 1+86,9035151177622i | 86.9093 | 1.5593 | 1+4154,72762701301i | 4154.7277 | 1.5706 | -0,0000319501934209019+0,0028359099047462i | -50.9456 | 90.6455 | -0,00170361729815665-0,00723580610955725i | -42.576 | -103.2486 | 0,33737926385325+0,0182675848422845i | -9.4249 | 3.0993 | -42.576 | -103.2486 | 0 | 0
[5 empty] | 9 | 1230268.7708 | 60 | 1+10100,5420418096i | 10100.5421 | 1.5707 | 1+121,206504501716i | 121.2106 | 1.5625 | 1-169,093895789224i | 169.0969 | -1.5649 | -11,3556020280507+45,1179980834688i | 46.5251 | 1.8174 | -2,53636978545853+0,644408378876928i | 8.3559 | 165.7446 | 326,048966736478 | 1+6493,2055983062i | 6493.2057 | 1.5706 | 1+121,206504501716i | 121.2106 | 1.5625 | 1-20,0032926478575i | 20.0283 | -1.5208 | 5,10056189808598-121,794415795761i | 41.7202 | -87.6019 | -0,000100699300699301 | 1,73693249754691i | 1.7369 | 1.5708 | 1+88,92775802457i | 88.9334 | 1.5596 | 1+4251,50366555763i | 4251.5038 | 1.5706 | -0,0000305123796531762+0,00277137288253009i | -51.1456 | 90.6308 | -0,00170850522865994-0,00704888887659641i | -42.7897 | -103.6246 | 0,337382110898888+0,0178517963844187i | -9.4254 | 3.0288 | -42.7897 | -103.6246 | 0 | 0
[5 empty] | 10 | 1258925.4118 | 60 | 1+10335,813889621i | 10335.8139 | 1.5707 | 1+124,029766675452i | 124.0338 | 1.5627 | 1-173,032598598566i | 173.0355 | -1.565 | -11,9379036119276+46,1689312645503i | 47.6874 | 1.8238 | -2,52800844112915+0,659567601336512i | 8.3416 | 165.3773 | 326,048966736478 | 1+6644,45178618492i | 6644.4519 | 1.5706 | 1+124,029766675452i | 124.0338 | 1.5627 | 1-20,4692291890938i | 20.4936 | -1.522 | 5,10056155547525-124,629095722239i | 41.9197 | -87.6564 | -0,000100699300699301 | 1,77739085280447i | 1.7774 | 1.5708 | 1+90,9991516057813i | 91.0046 | 1.5598 | 1+4350,53390762107i | 4350.534 | 1.5706 | -0,0000291392621691652+0,00270830382329978i | -51.3455 | 90.6164 | -0,00171264515569242-0,00686583423969783i | -43.004 | -104.0063 | 0,337384829838559+0,0174454702558258i | -9.4259 | 2.96 | -43.004 | -104.0063 | 0 | 0
[5 empty] | 11 | 1288249.5517 | 60 | 1+10576,5659227673i | 10576.566 | 1.5707 | 1+126,918791073207i | 126.9227 | 1.5629 | 1-177,063045582041i | 177.0659 | -1.5651 | -12,5476482239803+47,2443438241063i | 48.8822 | 1.8304 | -2,51930807950618+0,67487024147619i | 8.3266 | 165.0037 | 326,048966736478 | 1+6799,22095035039i | 6799.221 | 1.5706 | 1+126,918791073207i | 126.9227 | 1.5629 | 1-20,9460187865884i | 20.9699 | -1.5231 | 5,10056122828452-127,529855644926i | 42.1192 | -87.7097 | -0,000100699300699301 | 1,81879160421873i | 1.8188 | 1.5708 | 1+93,1187941416903i | 93.1242 | 1.5601 | 1+4451,87086034846i | 4451.871 | 1.5706 | -0,0000278279305636489+0,00264666938413713i | -51.5455 | 90.6024 | -0,00171605127607533-0,00668655580545759i | -43.2189 | -104.3939 | 0,337387426435157+0,0170483912124967i | -9.4263 | 2.8927 | -43.2189 | -104.3939 | 0 | 0
[5 empty] | 12 | 1318256.7386 | 60 | 1+10822,9257911631i | 10822.9258 | 1.5707 | 1+129,875109493958i | 129.879 | 1.5631 | 1-181,18737373599i | 181.1901 | -1.5653 | -13,1861292142808+48,3448059601103i | 50.1108 | 1.8371 | -2,51025799527092+0,690311933697573i | 8.311 | 164.6239 | 326,048966736478 | 1+6957,59515146202i | 6957.5952 | 1.5707 | 1+129,875109493958i | 129.879 | 1.5631 | 1-21,4339142404969i | 21.4572 | -1.5242 | 5,10056091581984-130,498233585129i | 42.3187 | -87.7617 | -0,000100699300699301 | 1,86115670301609i | 1.8612 | 1.5708 | 1+95,2878094948255i | 95.2931 | 1.5603 | 1+4555,56825393346i | 4555.5684 | 1.5706 | -0,0000265756052974339+0,0025864369762979i | -51.7455 | 90.5887 | -0,00171873668481806-0,0065109695564982i | -43.4345 | -104.7874 | 0,337389906192444+0,016660348900307i | -9.4268 | 2.827 | -43.4345 | -104.7874 | 0 | 0
[5 empty] | 13 | 1348962.8826 | 60 | 1+11075,0241180719i | 11075.0242 | 1.5707 | 1+132,900289416863i | 132.9041 | 1.5633 | 1-185,407769833793i | 185.4105 | -1.5654 | -13,8547008866123+49,4709011521539i | 51.3743 | 1.8439 | -2,50084736941926+0,705887737558365i | 8.2947 | 164.2378 | 326,048966736478 | 1+7119,65836161766i | 7119.6584 | 1.5707 | 1+132,900289416863i | 132.9041 | 1.5633 | 1-21,9331742394471i | 21.956 | -1.5252 | 5,10056061741836-133,535803416122i | 42.5183 | -87.8126 | -0,000100699300699301 | 1,90450861173272i | 1.9045 | 1.5708 | 1+97,5073477058387i | 97.5125 | 1.5605 | 1+4661,68107010679i | 4661.6812 | 1.5706 | -0,0000253796318182974+0,00252757474836503i | -51.9455 | 90.5753 | -0,00172071343516343-0,00633899383134352i | -43.6508 | -105.1869 | 0,33739227436669+0,0162811377443535i | -9.4272 | 2.7627 | -43.6508 | -105.1869 | 0 | 0
[5 empty] | 14 | 1380384.2646 | 60 | 1+11332,9945693632i | 11332.9946 | 1.5707 | 1+135,995934832359i | 135.9996 | 1.5634 | 1-189,726471585322i | 189.7291 | -1.5655 | -14,5547813711285+50,6232264708125i | 52.674 | 1.8508 | -2,49106529165787+0,721592112809266i | 8.2776 | 163.8452 | 326,048966736478 | 1+7285,49650887636i | 7285.4966 | 1.5707 | 1+135,995934832359i | 135.9996 | 1.5634 | 1-22,4440634976988i | 22.4663 | -1.5263 | 5,10056033244717-136,644175697638i | 42.7179 | -87.8623 | -0,000100699300699301 | 1,94887031612443i | 1.9489 | 1.5708 | 1+99,7785856032667i | 99.7836 | 1.5608 | 1+4770,26557128809i | 4770.2657 | 1.5706 | -0,00002423747494558+0,00247005156976418i | -52.1455 | 90.5622 | -0,00172199259837962-0,00617054930479973i | -43.8678 | -105.5926 | 0,337394535977817+0,015910556840769i | -9.4276 | 2.6999 | -43.8678 | -105.5926 | 0 | 0
[5 empty] | 15 | 1412537.5446 | 60 | 1+11596,9739243853i | 11596.974 | 1.5707 | 1+139,163687092624i | 139.1673 | 1.5636 | 1-194,145768823415i | 194.1483 | -1.5656 | -15,2878556323992+51,8023928942244i | 54.0112 | 1.8578 | -2,48090078515522+0,737418894642365i | 8.2599 | 163.446 | 326,048966736478 | 1+7455,19752281914i | 7455.1976 | 1.5707 | 1+139,163687092624i | 139.1673 | 1.5636 | 1-22,9668528954997i | 22.9886 | -1.5273 | 5,10056006030177-139,824998529807i | 42.9175 | -87.9109 | -0,000100699300699301 | 1,99426533735412i | 1.9943 | 1.5708 | 1+102,102727427509i | 102.1076 | 1.561 | 1+4881,37933041729i | 4881.3794 | 1.5706 | -0,0000231467135066352+0,0024138370146343i | -52.3454 | 90.5494 | -0,00172258432346608-0,00600555896873163i | -44.0856 | -106.0046 | 0,337396695819996+0,0155484098509569i | -9.428 | 2.6385 | -44.0856 | -106.0046 | 0 | 0
[5 empty] | 16 | 1445439.7707 | 60 | 1+11867,1021484861i | 11867.1022 | 1.5707 | 1+142,405225781833i | 142.4087 | 1.5638 | 1-198,668004717959i | 198.6705 | -1.5658 | -16,0554786192168+53,0090256320341i | 55.3871 | 1.8649 | -2,47034283374861+0,753361269322275i | 8.2414 | 163.0403 | 326,048966736478 | 1+7628,85138116965i | 7628.8514 | 1.5707 | 1+142,405225781833i | 142.4087 | 1.5638 | 1-23,5018196227077i | 23.5231 | -1.5283 | 5,10055980040494-143,079958426993i | 43.1171 | -87.9584 | -0,000100699300699301 | 2,04071774446288i | 2.0407 | 1.5708 | 1+104,481005469322i | 104.4858 | 1.5612 | 1+4995,08126148012i | 4995.0814 | 1.5706 | -0,0000221050352138866+0,00235890134604703i | -52.5454 | 90.5369 | -0,00172249789693363-0,00584394811311438i | -44.3041 | -106.4228 | 0,337398758471788+0,0151945048981987i | -9.4283 | 2.5785 | -44.3041 | -106.4228 | 0 | 0
[5 empty] | 17 | 1479108.3882 | 60 | 1+12143,5224672257i | 12143.5225 | 1.5707 | 1+145,722269606709i | 145.7257 | 1.5639 | 1-203,295577018288i | 203.298 | -1.5659 | -16,8592785628537+54,2437644568913i | 56.8034 | 1.8721 | -2,45938041170001+0,769411750388513i | 8.222 | 162.6278 | 326,048966736478 | 1+7806,55015750225i | 7806.5502 | 1.5707 | 1+145,722269606709i | 145.7257 | 1.5639 | 1-24,0492473257631i | 24.07 | -1.5292 | 5,10055955220543-146,410781212023i | 43.3167 | -88.0048 | -0,000100699300699301 | 2,08825216713185i | 2.0883 | 1.5708 | 1+106,914680723204i | 106.9194 | 1.5614 | 1+5111,43165074551i | 5111.4317 | 1.5706 | -0,0000211102317717238+0,00230521550056766i | -52.7454 | 90.5247 | -0,00172174180280867-0,00568564430722193i | -44.5234 | -106.8475 | 0,337400728305863+0,0148486544665774i | -9.4287 | 2.5199 | -44.5234 | -106.8475 | 0 | 0
[5 empty] | 18 | 1513561.2484 | 60 | 1+12426,381442316i | 12426.3815 | 1.5707 | 1+149,116577307792i | 149.1199 | 1.5641 | 1-208,030939324486i | 208.0333 | -1.566 | -17,7009604307575+55,5072640436647i | 58.2613 | 1.8795 | -2,44800251608302+0,785562155634931i | 8.2019 | 162.2086 | 326,048966736478 | 1+7988,38807006027i | 7988.3881 | 1.5707 | 1+149,116577307792i | 149.1199 | 1.5641 | 1-24,60942625808i | 24.6297 | -1.5302 | 5,10055931517671-149,819232931223i | 43.5164 | -88.0501 | -0,000100699300699301 | 2,13689380874112i | 2.1369 | 1.5708 | 1+109,405043555989i | 109.4096 | 1.5617 | 1+5230,49218872993i | 5230.4923 | 1.5706 | -0,0000201601942029656+0,00225275107315151i | -52.9454 | 90.5127 | -0,00172032378300022-0,00553057738079972i | -44.7435 | -107.2787 | 0,337402609498211+0,0145106753021701i | -9.429 | 2.4626 | -44.7435 | -107.2787 | 0 | 0
[5 empty] | 19 | 1548816.6189 | 60 | 1+12715,8290493296i | 12715.8291 | 1.5707 | 1+152,589948591955i | 152.5932 | 1.5642 | 1-212,87660238833i | 212.879 | -1.5661 | -18,5823095430166+56,8001943165598i | 59.7626 | 1.887 | -2,43619820187289+0,801803585090741i | 8.1809 | 161.7825 | 326,048966736478 | 1+8174,46153171188i | 8174.4616 | 1.5707 | 1+152,589948591955i | 152.5932 | 1.5642 | 1-25,1826534339434i | 25.2025 | -1.5311 | 5,10055908881603-153,307120790815i | 43.7161 | -88.0945 | -0,000100699300699301 | 2,18666845973293i | 2.1867 | 1.5708 | 1+111,953414391015i | 111.9579 | 1.5619 | 1+5352,32600290658i | 5352.3261 | 1.5706 | -0,0000192529083850605+0,00220148030236887i | -53.1454 | 90.5011 | -0,0017182508981575-0,00537867940505619i | -44.9645 | -107.7164 | 0,337404406037015+0,01418038831646i | -9.4293 | 2.4066 | -44.9645 | -107.7164 | 0 | 0
[5 empty] | 20 | 1584893.1925 | 60 | 1+13012,018757219i | 13012.0188 | 1.5707 | 1+156,144225086628i | 156.1474 | 1.5644 | 1-217,835135444514i | 217.8374 | -1.5662 | -19,5051953592622+58,1232408043207i | 61.3088 | 1.8946 | -2,42395661979454+0,818126400244309i | 8.159 | 161.3496 | 326,048966736478 | 1+8364,86920106936i | 8364.8693 | 1.5707 | 1+156,144225086628i | 156.1474 | 1.5644 | 1-25,7692327859891i | 25.7886 | -1.532 | 5,10055887264326-156,876294115105i | 43.9157 | -88.1378 | -0,000100699300699301 | 2,23760251128605i | 2.2376 | 1.5708 | 1+114,561144408228i | 114.5655 | 1.5621 | 1+5476,99769117636i | 5476.9978 | 1.5706 | -0,0000183864507866434+0,00215137605595232i | -53.3454 | 90.4897 | -0,00171552958912926-0,00522988467328844i | -45.1863 | -108.1608 | 0,337406121731075+0,0138576184919182i | -9.4296 | 2.3519 | -45.1863 | -108.1608 | 0 | 0
[5 empty] | 21 | 1621810.0974 | 60 | 1+13315,1076096878i | 13315.1076 | 1.5707 | 1+159,781291316254i | 159.7844 | 1.5645 | 1-222,909167572899i | 222.9114 | -1.5663 | -20,4715754440439+59,4771050037078i | 62.9016 | 1.9023 | -2,41126705696876+0,834520204769618i | 8.1362 | 160.9097 | 326,048966736478 | 1+8559,71203479933i | 8559.7121 | 1.5707 | 1+159,781291316254i | 159.7844 | 1.5645 | 1-26,3694753263539i | 26.3884 | -1.5329 | 5,10055866619988-160,528645327035i | 44.1154 | -88.1801 | -0,000100699300699301 | 2,28972296930882i | 2.2897 | 1.5708 | 1+117,229616260603i | 117.2339 | 1.5623 | 1+5604,5733561186i | 5604.5734 | 1.5706 | -0,0000175589843954699+0,00210241181665949i | -53.5453 | 90.4785 | -0,00171216573912212-0,00508412968094613i | -45.4091 | -108.6118 | 0,337407760217871+0,0135421947897069i | -9.4299 | 2.2984 | -45.4091 | -108.6118 | 0 | 0
[5 empty] | 22 | 1659586.9074 | 60 | 1+13625,2563084577i | 13625.2563 | 1.5707 | 1+163,503075701493i | 163.5061 | 1.5647 | 1-228,101389092485i | 228.1036 | -1.5664 | -21,4834996190872+60,8625047514409i | 64.5429 | 1.9101 | -2,39811898037575+0,850973827031453i | 8.1125 | 160.4627 | 326,048966736478 | 1+8759,09334115142i | 8759.0934 | 1.5707 | 1+163,503075701493i | 163.5061 | 1.5647 | 1-26,9836993115783i | 27.0022 | -1.5338 | 5,10055846904797-164,266110951566i | 44.3151 | -88.2215 | -0,000100699300699301 | 2,343057468758i | 2.3431 | 1.5708 | 1+119,960244807237i | 119.9644 | 1.5625 | 1+5735,12064003961i | 5735.1207 | 1.5706 | -0,0000167687548291718+0,00205456166844573i | -53.7453 | 90.4676 | -0,00170816473663629-0,00494135310492371i | -45.6328 | -109.0696 | 0,337409324971282+0,0132339500594605i | -9.4302 | 2.2461 | -45.6328 | -109.0696 | 0 | 0
[5 empty] | 23 | 1698243.6525 | 60 | 1+13942,629298474i | 13942.6293 | 1.5707 | 1+167,311551581689i | 167.3145 | 1.5648 | 1-233,414552987847i | 233.4167 | -1.5665 | -22,543114311238+62,280174604804i | 66.2345 | 1.9181 | -2,38450208313306+0,86747530466178i | 8.0878 | 160.0088 | 326,048966736478 | 1+8963,11883473331i | 8963.1189 | 1.5707 | 1+167,311551581689i | 167.3145 | 1.5648 | 1-27,6122304113493i | 27.6303 | -1.5346 | 5,10055828076939-168,09067264244i | 44.5149 | -88.2619 | -0,000100699300699301 | 2,39763428829115i | 2.3976 | 1.5708 | 1+122,75447786353i | 122.7586 | 1.5627 | 1+5868,70876083728i | 5868.7088 | 1.5706 | -0,000016014086620636+0,00200780028293981i | -53.9453 | 90.457 | -0,00170353153923684-0,00480149578185524i | -45.8576 | -109.5343 | 0,337410819308912+0,0129327209510968i | -9.4304 | 2.195 | -45.8576 | -109.5343 | 0 | 0
[5 empty] | 24 | 1737800.8287 | 60 | 1+14267,3948550967i | 14267.3949 | 1.5707 | 1+171,208738261161i | 171.2117 | 1.565 | 1-238,851476368807i | 238.8536 | -1.5666 | -23,6526671053228+63,7308662311173i | 67.9785 | 1.9262 | -2,37040633355976+0,884011871514807i | 8.062 | 159.5477 | 326,048966736478 | 1+9171,89669256219i | 9171.8967 | 1.5707 | 1+171,208738261161i | 171.2117 | 1.565 | 1-28,2554018811751i | 28.2731 | -1.5354 | 5,10055810096471-172,004358232888i | 44.7146 | -88.3015 | -0,000100699300699301 | 2,45348236526039i | 2.4535 | 1.5708 | 1+125,613796968833i | 125.6178 | 1.5628 | 1+6005,40854870142i | 6005.4086 | 1.5706 | -0,0000152933796701875+0,00196210290621679i | -54.1453 | 90.4466 | -0,0016982707381976-0,00466450068517632i | -46.0833 | -110.0058 | 0,337412246399135+0,0126383478286129i | -9.4307 | 2.1451 | -46.0833 | -110.0058 | 0 | 0
[5 empty] | 25 | 1778279.41 | 60 | 1+14599,7251733229i | 14599.7252 | 1.5707 | 1+175,196702079875i | 175.1996 | 1.5651 | 1-244,415041964111i | 244.4171 | -1.5667 | -24,8145115115786+65,2153488062842i | 69.7768 | 1.9344 | -2,35582202697008+0,900569947321028i | 8.0352 | 159.0794 | 326,048966736478 | 1+9385,53761142187i | 9385.5377 | 1.5707 | 1+175,196702079875i | 175.1996 | 1.5651 | 1-28,9135547390827i | 28.9308 | -1.5362 | 5,10055792925258-176,009242810816i | 44.9144 | -88.3401 | -0,000100699300699301 | 2,51063131105535i | 2.5106 | 1.5708 | 1+128,539718171983i | 128.5436 | 1.563 | 1+6145,29248366907i | 6145.2926 | 1.5706 | -0,000014605105857103+0,00191744534586203i | -54.3453 | 90.4364 | -0,00169238662402953-0,00453031290070538i | -46.3101 | -110.4842 | 0,337413609267812+0,0123506746858255i | -9.4309 | 2.0963 | -46.3101 | -110.4842 | 0 | 0
[5 empty] | 26 | 1819700.8586 | 60 | 1+14939,7964590863i | 14939.7965 | 1.5707 | 1+179,277557509035i | 179.2803 | 1.5652 | 1-250,108199649882i | 250.1102 | -1.5668 | -26,0311119577626+66,7344094226158i | 71.6317 | 1.9427 | -2,34073984010887+0,917135130372076i | 8.0073 | 158.604 | 326,048966736478 | 1+9604,15486655546i | 9604.1549 | 1.5707 | 1+179,277557509035i | 179.2803 | 1.5652 | 1-29,5870379464294i | 29.6039 | -1.537 | 5,10055776526875-180,10744981904i | 45.1141 | -88.3778 | -0,000100699300699301 | 2,56911142680358i | 2.5691 | 1.5708 | 1+131,533792835134i | 131.5376 | 1.5632 | 1+6288,43473405416i | 6288.4348 | 1.5706 | -0,0000139478058033138+0,00187380395832018i | -54.5453 | 90.4265 | -0,00168588325287977-0,00439887960048757i | -46.538 | -110.9695 | 0,337414910804672+0,0120695490640074i | -9.4312 | 2.0486 | -46.538 | -110.9695 | 0 | 0
[5 empty] | 27 | 1862087.1367 | 60 | 1+15287,7890226839i | 15287.7891 | 1.5707 | 1+183,453468272207i | 183.4562 | 1.5653 | 1-255,933968013682i | 255.9359 | -1.5669 | -27,3050490165336+68,288853506158i | 73.5454 | 1.9512 | -2,32515088810705+0,933692193576638i | 7.9783 | 158.1215 | 326,048966736478 | 1+9827,86437172538i | 9827.8644 | 1.5707 | 1+183,453468272207i | 183.4562 | 1.5653 | 1-30,2762085929262i | 30.2927 | -1.5378 | 5,10055760866544-184,301152181162i | 45.3139 | -88.4147 | -0,000100699300699301 | 2,62895371943653i | 2.629 | 1.5708 | 1+134,597608456302i | 134.6013 | 1.5634 | 1+6434,91119577256i | 6434.9113 | 1.5706 | -0,0000133200857824782+0,00183115563652367i | -54.7453 | 90.4168 | -0,00167876451375922-0,00427015001463811i | -46.767 | -111.4617 | 0,337416153769456+0,0117948219713841i | -9.4314 | 2.002 | -46.767 | -111.4617 | 0 | 0
[5 empty] | 28 | 1905460.718 | 60 | 1+15643,8873743791i | 15643.8874 | 1.5707 | 1+187,726648492549i | 187.7293 | 1.5655 | 1-261,895435955007i | 261.8973 | -1.567 | -28,6390248791925+69,8795052437384i | 75.5205 | 1.9598 | -2,30904678379833+0,950225084233482i | 7.9481 | 157.6317 | 326,048966736478 | 1+10056,7847406723i | 10056.7848 | 1.5707 | 1+187,726648492549i | 187.7293 | 1.5655 | 1-30,9814320859717i | 30.9976 | -1.5385 | 5,10055745911041-188,592573453681i | 45.5137 | -88.4508 | -0,000100699300699301 | 2,69018991812982i | 2.6902 | 1.5708 | 1+137,732789511083i | 137.7364 | 1.5635 | 1+6584,79953258302i | 6584.7996 | 1.5706 | -0,0000127206147679033+0,00178947779779444i | -54.9453 | 90.4073 | -0,0016710341965254-0,0041440754009151i | -46.9972 | -111.961 | 0,33741734079774+0,0115263478044447i | -9.4316 | 1.9565 | -46.9972 | -111.961 | 0 | 0
[5 empty] | 29 | 1949844.5998 | 60 | 1+16008,2803222314i | 16008.2804 | 1.5707 | 1+192,099363866777i | 192.102 | 1.5656 | 1-267,99576432307i | 267.9976 | -1.5671 | -30,0358690873928+71,5072080199633i | 77.5592 | 1.9685 | -2,29241969919924+0,966716927869709i | 7.9167 | 157.1348 | 326,048966736478 | 1+10291,0373500059i | 10291.0374 | 1.5707 | 1+192,099363866777i | 192.102 | 1.5656 | 1-31,7030823443968i | 31.7188 | -1.5393 | 5,1005573162865-192,983989004962i | 45.7135 | -88.486 | -0,000100699300699301 | 2,75285249112658i | 2.7529 | 1.5708 | 1+140,94099831397i | 140.9445 | 1.5637 | 1+6738,17921726575i | 6738.1793 | 1.5706 | -0,0000121481216130911+0,00174874837201363i | -55.1452 | 90.398 | -0,00166269606051605-0,00402060901175184i | -47.2285 | -112.4672 | 0,337418474406551+0,0112639842710299i | -9.4318 | 1.912 | -47.2285 | -112.4672 | 0 | 0
[5 empty] | 30 | 1995262.315 | 60 | 1+16381,1610722053i | 16381.1611 | 1.5707 | 1+196,573932866464i | 196.5765 | 1.5657 | 1-274,238187592723i | 274.24 | -1.5671 | -31,4985445349795+73,1728248643907i | 79.6644 | 1.9773 | -2,27526242891235+0,983150036490475i | 7.8841 | 156.6306 | 326,048966736478 | 1+10530,7464035605i | 10530.7465 | 1.5707 | 1+196,573932866464i | 196.5765 | 1.5657 | 1-32,441541996721i | 32.457 | -1.54 | 5,10055717989074-197,477727221658i | 45.9133 | -88.5205 | -0,000100699300699301 | 2,81697466295244i | 2.817 | 1.5708 | 1+144,223935899739i | 144.2274 | 1.5639 | 1+6895,13157375987i | 6895.1316 | 1.5707 | -0,000011601392358962+0,00170894579005337i | -55.3452 | 90.389 | -0,0016537539036938-0,00389970605847742i | -47.4611 | -112.9804 | 0,337419556999667+0,0110075923151553i | -9.432 | 1.8685 | -47.4611 | -112.9804 | 0 | 0
[5 empty] | 31 | 2041737.9447 | 60 | 1+16762,7273306099i | 16762.7274 | 1.5707 | 1+201,152727967319i | 201.1552 | 1.5658 | 1-280,626015579407i | 280.6278 | -1.5672 | -33,0301537526804+74,8772389091177i | 81.8388 | 1.9862 | -2,2575684551697+0,999505921580235i | 7.8502 | 156.1193 | 326,048966736478 | 1+10776,0389982492i | 10776.039 | 1.5707 | 1+201,152727967319i | 201.1552 | 1.5658 | 1-33,1972025840263i | 33.2123 | -1.5407 | 5,10055704963375-202,076170743251i | 46.1131 | -88.5541 | -0,000100699300699301 | 2,88259043203168i | 2.8826 | 1.5708 | 1+147,583342925352i | 147.5867 | 1.564 | 1+7055,73982028222i | 7055.7399 | 1.5707 | -0,0000110792676620739+0,00167004897246532i | -55.5452 | 90.3801 | -0,00164421163212779-0,00378132367246129i | -47.695 | -113.5006 | 0,337420590872714+0,010757036043533i | -9.4322 | 1.826 | -47.695 | -113.5006 | 0 | 0
[5 empty] | 32 | 2089296.1309 | 60 | 1+17153,1814089263i | 17153.1814 | 1.5707 | 1+205,838176907116i | 205.8406 | 1.5659 | 1-287,162635194079i | 287.1644 | -1.5673 | -34,6339454889935+76,6213538570324i | 84.0853 | 1.9953 | -2,23933201418689+1,01576531218395i | 7.815 | 155.6009 | 326,048966736478 | 1+11027,0451914526i | 11027.0452 | 1.5707 | 1+205,838176907116i | 205.8406 | 1.5659 | 1-33,9704647675588i | 33.9852 | -1.5414 | 5,10055692523932-206,781757725367i | 46.3129 | -88.587 | -0,000100699300699301 | 2,94973458871357i | 2.9497 | 1.5708 | 1+151,021000592881i | 151.0243 | 1.5642 | 1+7220,08911345111i | 7220.0892 | 1.5707 | -0,0000105806403384062+0,00163203731842063i | -55.7452 | 90.3714 | -0,001634073329601-0,00366542086292349i | -47.9303 | -114.0277 | 0,337421578218061+0,0105121826537549i | -9.4323 | 1.7844 | -47.9303 | -114.0277 | 0 | 0
[5 empty] | 33 | 2137962.0895 | 60 | 1+17552,7303310747i | 17552.7304 | 1.5707 | 1+210,632763972897i | 210.6351 | 1.566 | 1-293,851512238974i | 293.8532 | -1.5674 | -36,3133216012146+78,406094460965i | 86.407 | 2.0045 | -2,22054816345277+1,03190817838001i | 7.7784 | 155.0753 | 326,048966736478 | 1+11283,8980699766i | 11283.8981 | 1.5707 | 1+210,632763972897i | 210.6351 | 1.566 | 1-34,7617385411631i | 34.7761 | -1.542 | 5,10055680644353-211,596983132507i | 46.5127 | -88.6191 | -0,000100699300699301 | 3,01844273371875i | 3.0184 | 1.5708 | 1+154,538731593922i | 154.542 | 1.5643 | 1+7388,26659343706i | 7388.2667 | 1.5707 | -0,0000101044530175267+0,00159489069489567i | -55.9452 | 90.363 | -0,00162334332709426-0,00355195847116533i | -48.1668 | -114.5617 | 0,337422521129418+0,0102729023640964i | -9.4325 | 1.7438 | -48.1668 | -114.5617 | 0 | 0
[5 empty] | 34 | 2187761.6239 | 60 | 1+17961,5859431826i | 17961.586 | 1.5707 | 1+215,539031318192i | 215.5414 | 1.5662 | 1-300,696193245245i | 300.6979 | -1.5675 | -38,0718442712361+80,2324070140084i | 88.8071 | 2.0139 | -2,20121284953295+1,04791376043406i | 7.7404 | 154.5427 | 326,048966736478 | 1+11546,7338206174i | 11546.7339 | 1.5707 | 1+215,539031318192i | 215.5414 | 1.5662 | 1-35,571443448668i | 35.5855 | -1.5427 | 5,10055669299446-216,52440006092i | 46.7125 | -88.6506 | -0,000100699300699301 | 3,08875129701516i | 3.0888 | 1.5708 | 1+158,138401076017i | 158.1416 | 1.5645 | 1+7560,36143016615i | 7560.3615 | 1.5707 | -9,64969590218447E-06+0,00155858942609874i | -56.1452 | 90.3547 | -0,00161202627186192-0,00344089912099464i | -48.4048 | -115.1026 | 0,337423421606304+0,0100390683449091i | -9.4327 | 1.7042 | -48.4048 | -115.1026 | 0 | 0
[5 empty] | 35 | 2238721.1386 | 60 | 1+18379,9650259072i | 18379.9651 | 1.5707 | 1+220,559580310887i | 220.5618 | 1.5663 | 1-307,700307353357i | 307.7019 | -1.5675 | -39,91324356141+82,1012598512516i | 91.289 | 2.0233 | -2,1813229759175+1,06376060389328i | 7.701 | 154.003 | 326,048966736478 | 1+11815,6918023689i | 11815.6918 | 1.5707 | 1+220,559580310887i | 220.5618 | 1.5663 | 1-36,400008806333i | 36.4137 | -1.5433 | 5,10055658465144-221,566621092284i | 46.9124 | -88.6813 | -0,000100699300699301 | 3,1606975571337i | 3.1607 | 1.5708 | 1+161,82191763157i | 161.825 | 1.5646 | 1+7736,46487059869i | 7736.4649 | 1.5707 | -9,21540462860178E-06+0,00152311428313238i | -56.3452 | 90.3467 | -0,00160012719577464-0,00333220716513761i | -48.6442 | -115.6503 | 0,337424281558279+0,00981055665156501i | -9.4328 | 1.6654 | -48.6442 | -115.6503 | 0 | 0
[5 empty] | 36 | 2290867.6528 | 60 | 1+18808,0894093763i | 18808.0894 | 1.5707 | 1+225,697072912516i | 225.6993 | 1.5664 | 1-314,867568237327i | 314.8692 | -1.5676 | -41,8414253265126+84,0136438632075i | 93.8563 | 2.0329 | -2,16087647039937+1,07942660084584i | 7.6601 | 153.4564 | 326,048966736478 | 1+12090,9146203133i | 12090.9147 | 1.5707 | 1+225,697072912516i | 225.6993 | 1.5664 | 1-37,2478739304785i | 37.2613 | -1.544 | 5,10055648118465-226,726319678932i | 47.1122 | -88.7113 | -0,000100699300699301 | 3,23431966093382i | 3.2343 | 1.5708 | 1+165,59123430982i | 165.5943 | 1.5648 | 1+7916,67028710992i | 7916.6704 | 1.5707 | -0,0000088006582229397+0,00148844647388624i | -56.5452 | 90.3388 | -0,00158765158257002-0,00322584862746048i | -48.8851 | -116.2048 | 0,337425102808973+0,00958724615891615i | -9.4329 | 1.6275 | -48.8851 | -116.2048 | 0 | 0
[5 empty] | 37 | 2344228.8153 | 60 | 1+19246,1860908047i | 19246.1861 | 1.5707 | 1+230,954233089656i | 230.9564 | 1.5665 | 1-322,201776073739i | 322.2033 | -1.5677 | -43,8604794985822+85,9705730211913i | 96.5126 | 2.0426 | -2,13987235142475+1,09488903752702i | 7.6177 | 152.9029 | 326,048966736478 | 1+12372,5482012316i | 12372.5482 | 1.5707 | 1+230,954233089656i | 230.9564 | 1.5665 | 1-38,1154883704157i | 38.1286 | -1.5446 | 5,10055638237459-232,00623156135i | 47.3121 | -88.7406 | -0,000100699300699301 | 3,30965664382944i | 3.3097 | 1.5708 | 1+169,44834965236i | 169.4513 | 1.5649 | 1+8101,07322699685i | 8101.0733 | 1.5707 | -0,0000084045771496252+0,00145456763315583i | -56.7452 | 90.3311 | -0,00157460543361604-0,00312179114085367i | -49.1275 | -116.766 | 0,337425887099975+0,00936901849723965i | -9.4331 | 1.5905 | -49.1275 | -116.766 | 0 | 0
[5 empty] | 38 | 2398832.919 | 60 | 1+19694,4873548517i | 19694.4874 | 1.5707 | 1+236,33384825822i | 236.336 | 1.5666 | 1-329,706819556669i | 329.7083 | -1.5678 | -45,9746887622172+87,9730849149457i | 99.262 | 2.0524 | -2,11831079281693+1,11012464840488i | 7.5737 | 152.3427 | 326,048966736478 | 1+12660,7418709761i | 12660.7419 | 1.5707 | 1+236,33384825822i | 236.336 | 1.5666 | 1-39,0033121468048i | 39.0161 | -1.5452 | 5,10055628801176-237,409156218705i | 47.512 | -88.7692 | -0,000100699300699301 | 3,3867484504861i | 3.3867 | 1.5708 | 1+173,395308752798i | 173.3982 | 1.565 | 1+8289,77146313909i | 8289.7715 | 1.5707 | -8,02632144741085E-06+0,00142145981298193i | -56.9452 | 90.3235 | -0,00156099533175956-0,00302000388066995i | -49.3715 | -117.3338 | 0,33742663609451+0,00915575798963091i | -9.4332 | 1.5543 | -49.3715 | -117.3338 | 0 | 0
[5 empty] | 39 | 2454708.9157 | 60 | 1+20153,2308967816i | 20153.2309 | 1.5707 | 1+241,838770761379i | 241.8408 | 1.5667 | 1-337,386677959514i | 337.3882 | -1.5678 | -48,1885376387232+90,0222413027835i | 102.1085 | 2.0623 | -2,0961931862376+1,12510967682163i | 7.5281 | 151.7758 | 326,048966736478 | 1+12955,6484336453i | 12955.6485 | 1.5707 | 1+241,838770761379i | 241.8408 | 1.5667 | 1-39,9118159955641i | 39.9243 | -1.5457 | 5,10055619789596-242,93795835317i | 47.7118 | -88.7972 | -0,000100699300699301 | 3,46563595600013i | 3.4656 | 1.5708 | 1+177,434204341096i | 177.437 | 1.5652 | 1+8482,86504583919i | 8482.8651 | 1.5707 | -7,66508894923038E-06+0,00138910547320615i | -57.1452 | 90.3162 | -0,00154682850280285-0,00292045749365057i | -49.6171 | -117.9081 | 0,337427351380969+0,0089473515908143i | -9.4333 | 1.5189 | -49.6171 | -117.9081 | 0 | 0
[5 empty] | 40 | 2511886.4315 | 60 | 1+20622,6599484927i | 20622.66 | 1.5707 | 1+247,471919381912i | 247.4739 | 1.5668 | 1-345,245423244855i | 345.2469 | -1.5679 | -50,5067219983836+92,1191286745457i | 105.0565 | 2.0723 | -2,073522200718+1,13981994220404i | 7.4809 | 151.2023 | 326,048966736478 | 1+13257,4242526024i | 13257.4243 | 1.5707 | 1+247,471919381912i | 247.4739 | 1.5668 | 1-40,8414816174598i | 40.8537 | -1.5463 | 5,10055611183605-248,595569408818i | 47.9117 | -88.8246 | -0,000100699300699301 | 3,54636098757115i | 3.5464 | 1.5708 | 1+181,567177893155i | 181.5699 | 1.5653 | 1+8680,45635587063i | 8680.4564 | 1.5707 | -7,32011358208737E-06+0,00135748747223798i | -57.3452 | 90.309 | -0,00153211287412477-0,00282312402232207i | -49.8643 | -118.4887 | 0,337428034476267+0,00874368882734053i | -9.4335 | 1.4844 | -49.8643 | -118.4887 | 0 | 0
[5 empty] | 41 | 2570395.7828 | 60 | 1+21103,0234074815i | 21103.0234 | 1.5707 | 1+253,236280889778i | 253.2383 | 1.5668 | 1-353,287222223462i | 353.2886 | -1.568 | -52,9341590210285+94,2648588276715i | 108.1105 | 2.0825 | -2,05030183856636+1,15423091378761i | 7.432 | 150.6224 | 326,048966736478 | 1+13566,229333381i | 13566.2294 | 1.5707 | 1+253,236280889778i | 253.2383 | 1.5668 | 1-41,7928019335098i | 41.8048 | -1.5469 | 5,10055602964943-254,384989125915i | 48.1116 | -88.8513 | -0,000100699300699301 | 3,62896634667941i | 3.629 | 1.5708 | 1+185,796420766259i | 185.7991 | 1.5654 | 1+8882,65015876133i | 8882.6502 | 1.5707 | -6,99066374338062E-06+0,00132658905802862i | -57.5452 | 90.3019 | -0,00151685712994317-0,0027279768248986i | -50.1132 | -119.0757 | 0,337428686829061+0,00854466173913764i | -9.4336 | 1.4506 | -50.1132 | -119.0757 | 0 | 0
[5 empty] | 42 | 2630267.9919 | 60 | 1+21594,5759688125i | 21594.576 | 1.5708 | 1+259,13491162575i | 259.1368 | 1.5669 | 1-361,516338763602i | 361.5177 | -1.568 | -55,4759976260358+96,4605694566907i | 111.2755 | 2.0927 | -2,02653748693877+1,16831779072301i | 7.3813 | 150.0361 | 326,048966736478 | 1+13882,2274085223i | 13882.2274 | 1.5707 | 1+259,13491162575i | 259.1368 | 1.5669 | 1-42,766281346338i | 42.778 | -1.5474 | 5,10055595116186-260,309287131431i | 48.3115 | -88.8775 | -0,000100699300699301 | 3,71349583177972i | 3.7135 | 1.5708 | 1+190,124175360958i | 190.1268 | 1.5655 | 1+9089,55366034198i | 9089.5537 | 1.5707 | -6,67604075023508E-06+0,00129639385924726i | -57.7451 | 90.2951 | -0,00150107076269795-0,00263499049078189i | -50.3638 | -119.6688 | 0,33742930982284+0,00835016482238738i | -9.4337 | 1.4176 | -50.3638 | -119.6688
The error amplifier is the same regardless of the mode of operation
Note on O18: BMC-BCS: Need to make this log not linear at some point

## Constants (hidden)
EXCEL Constants / Values / IC Limits
Input from user =
Output =
Constant
Variable Name | Value | STD Units |  | Notes
Excel Calculator based on LM5155 basis
IC Duty Cycle Limitation:
D_2p2_min | 0.91 |  | Minimum max duty cycle at 2p2MHZ operation
t_off_max | 4.0909e-08 | s | Maximum forced off time
D_2p2_nom | 0.95 |  | Minimum max duty cycle at 2p2MHZ operation
T_off_nom | 2.2727e-08 | s | nominal forced off time
D_2p2_max | 0.98 |  | Minimum max duty cycle at 2p2MHZ operation
T_off_min | 9.0909e-09 | s | Minimum forced off time
D_limit_min | 0.97 |  | Min max duty cycle at low frequency
D_limit_nom | 0.98 |  | Nomminal max duty cycle at low frequency
D_limit_max | 0.99 |  | Maximum max duty cycle at low frequency
| 1 |  | Forced off time limit? [2 True, 1 False].
Dc_Limit | 0.97 |  | Max duty cycle of LM5155 at Fsw
ton_min | 3.25e-07 | s | Typical Ton minimum value
Slope Compensation |  |  |  | Fsw: | 700000
Isl | 4.3e-05 | A | Internal slope compensation ramp
Rsl_int | 2000 | Ω | Internal Slope compensation resistor
Vcl | 0.156 | V | Current Limit Value. See datsheet for Parameters
Rsl_max | 2000 | Ω
Gcomp | 0.9 | V/V | Intenal step down of the divider
Acs | 1 | V/V | Current sense Amplifier Gain (1 for this device)
Error Amplifier
Vref | 1.26 | V | Reference voltage
gm_ea | 0.0008 | A/V | Error Amplifier Gain
Soft-Start
internally fixed | 4 | ms
UVLO Thresholds
UV_rise | 3.02 | V | NO UVLO PIN
UV_fall | 2.85 | V | NO UVLO PIN
UV_I_hyst | 0.17 | V | NO UVLO PIN
VCC regulator
Vcc | 7.2 | V | Regulated output voltage of internal LDO. Can change if this is externally biased.
IQ current
IQ | 0.0033 | A | Non-switching IQ current |  |  | 200uA for redbull
Operation Raange
Vin_op_min | 2.97 | V | Minimum operating voltage
Vin_op_max | 40 | V | Maximum BIAS pin operating voltage
VIN_op_max_56 | 40 | V | Abs max BIAS

## Plot_Management_Eff (hidden)
Eff_vs_IOUT

## Lists (hidden)
Input Voltage
3
| 3.7 | 2.5
12.6